## Assessment Tasks-Module10
Formative Assessment (0713E&E3710: Perform trouble shooting of Microgrid station)
Sr. No | Guidance for Candidate | Minimum Evidence Required | Assessment Tasks | Performance Criteria
| Diagnose Faults | Perform physical inspection | Scenario-Based Assessment Task : Microgrid Fault Detection and system recovery from fault Activity:The microgrid experiencing an unusual behavior such as voltage drops, frequent alarms, and load imbalance. Your duty, as a microgrid technician, is to detect fault and Isolate the faulty part safely, Test the faulty component, fix the problem and restore the system to normal operation and report your findings | Perform physical inspection
1 |  | Identify symptoms of faults |  | Identify symptoms of faults
|  | Detect the fault |  | Detect the fault
|  | Identify the required diagnostic tools and techniques |  | Identify the required diagnostic tools and techniques
|  | Interpret system data, logs, and alarms to locate faults |  | Interpret system data, logs, and alarms to locate faults
2 | Isolate Faulty Components | Follow standard procedures to safely isolate the faulty component |  | Follow standard procedures to safely isolate the faulty component
|  | Handle the faulty component as per SOPs |  | Handle the faulty component as per SOPs
3 | Test Faulty Components | Conduct functional and electrical tests to confirm the fault |  | Conduct functional and electrical tests to confirm the fault
|  | Record the diagnosed fault |  | Record the diagnosed fault
|  | Recommend necessary repairs or replacements based on findings |  | Recommend necessary repairs or replacements based on findings
4 | Rectify the Fault | Follow standard procedures and manufacturer guidelines |  | Follow standard procedures and manufacturer guidelines
|  | Rectify fault using the desired tools and equipment |  | Rectify fault using the desired tools and equipment
|  | Test the repaired or replaced component for functionality |  | Test the repaired or replaced component for functionality
|  | Verify system stability after rectification |  | Verify system stability after rectification
|  | Restore the Microgrid to normal operation |  | Restore the Microgrid to normal operation
5 | Analyze power quality and load behavior after rectification | Assess load behavior under different operating conditions |  | Assess load behavior under different operating conditions
|  | Verify proper synchronization of Microgrid components |  | Verify proper synchronization of Microgrid components
|  | Analyze system response to varying loads and demand changes |  | Analyze system response to varying loads and demand changes
|  | Document findings and corrective measures taken |  | Document findings and corrective measures taken
6 | Prepare report | Collect relevant data from diagnostics, testing, and rectification |  | Collect relevant data from diagnostics, testing, and rectification
|  | Organize and summarize information in a clear and structured format |  | Organize and summarize information in a clear and structured format
|  | Maintain proper documentation for reference and compliance |  | Maintain proper documentation for reference and compliance

## MCQs-Module10
Formative Assessment (0713E&E3710: Perform trouble shooting of Microgrid station)
Sr. No | Multiple Choice Questions
| Question | Option A | Option B | Option C | Option D | Correct Option
1 | What is the first step in diagnosing a fault in a microgrid? | Replacing the component | Shutting down the system | Identifying symptoms | Writing a report | Identifying symptoms
2 | What tool is used to measure electrical resistance? | Thermometer | Multimeter | Oscilloscope | Speed sensor | Multimeter
3 | What does "isolation" of a faulty component mean? | Painting it | Disconnecting it safely | Tagging it with a label only | Placing it in water | Disconnecting it safely
4 | Which document contains past system warnings and alerts? | User manual | Design drawing | System log file | Warranty card | System log file
5 | What does LOTO stand for in safety procedures? | Leave Out The Operation | Lock Out Tag Out | Load Over Time Output | Load On Test Output | Lock Out Tag Out
6 | Which of the following could indicate a faulty inverter? | Loud noise from turbine | Breaker tripping repeatedly | Solar panel overheating | Water leaking | Breaker tripping repeatedly
7 | What tool is used to detect overheating components? | Megger | Thermal camera | Clamp meter | Timer | Thermal camera
8 | After rectifying a fault, you must check? | System stability | Number of cables | Size of the breaker | Color of wires | System stability
9 | What is a safe way to confirm a component is isolated? | Ask a senior | Check indicator lights | Test with a live wire | Tap it with a tool | Check indicator lights
10 | What information should be recorded in the final report? | Only the repaired part | Technician’s age | Full diagnosis, testing, and rectification details | Electricity bill | Full diagnosis, testing, and rectification details
11 | Which type of power affects system voltage balance? | Real power | Reactive power (MVAR) | Diesel power | Solar power | Reactive power (MVAR)
12 | Testing a component with a multimeter helps to? | Make it work again | Confirm its temperature | Check for open circuits or faults | Clean the circuit | Check for open circuits or faults
13 | What happens if frequency goes above 50 Hz? | Generation is greater than load | Generation is less than load | Generation is equal to load | None | Generation is greater than load
14 | A “trip” in the system usually means? | Successful operation | Maintenance completed | Protective device activated due to fault | Report printed | Protective device activated due to fault
15 | After fault repair, analyzing load behavior helps to? | Guess the problem | Avoid writing the report | Confirm system works under real conditions | Increase the fault | Confirm system works under real conditions

## LRQs-Module10
Formative Assessment (0713E&E3710:Perform trouble shooting of Microgrid station)
Sr. No | Limited Response Questions
1 | Q. Why Voltage drop occurs in a microgrid?
Answer: Voltage drop occurs in a microgrid due to high reactive load.
2 | Q. Name two diagnostic tools used to detect electrical faults?
Answer: Multimeter, thermal camera.
3 | Q. Why do we isolate faulty components before testing or repair?
Answer: To ensure safety and avoid damage to the system.
4 | Q. Why is the lockout/tagout (LOTO) procedure is important during electrical maintenance?
Answer: It prevents accidental startup, ensuring worker safety and protecting equipment.
5 | Q. How can you confirm that a component is faulty?
Answer: By performing electrical and functional tests.
6 | Q. What types of common tests are conducting to detect faulty component?
Answer: Continuity test, insulation resistance test, visual inspection.
7 | Q. What is the importance of a system log?
Answer: It records alarms, faults, and performance data for analysis.
8 | Q. What is the importance of run test?
Answer: The importance of run test is to test functionality and system stability.
9 | Q. What is meant by system synchronization?
Answer: All power sources working together at the same voltage and frequency.
10 | Q. What do you record in a fault rectification report?
Answer: Fault found, action taken, test results, and system response.
11 | Q. Why is load behavior analysis important after repair?
Answer: To make sure the system handles demand correctly.
12 | Q. Enlist any three common faults which may occur in a solar system?
Answer: Inverter failure, cable damage or panel disconnection.
13 | Q. Why is it important to follow manufacturer guidelines during repair?
Answer: To ensure correct and safe repair and maintain warranty.
14 | Q. State any two causes of faults if not properly fixed?
Answer: System may trip again, cause damage or unsafe operation.
15 | Q. What is the benefit of structured report writing in fault repair?
Answer: It helps track work done, proves compliance, and aids future troubleshooting.

## Assessment Tasks-Module9
Formative Assessment (0713E&E3709: Maintain Inventory of Microgrid System)
Sr. No | Guidance for Candidate | Minimum Evidence Required | Assessment Tasks | Performance Criteria
1 | Maintain Tools, Equipment & spares Inventory | Identify the tool/Equipment and spares required for Microgrid. | Scenario-Based Assessment Task: Your duty is to maintain inventory of tools, equipment, spares, procurement, faults and shift records and prepare a detailed report of the microgrid inventory system. | Identify the tool/Equipment required for Microgrid.
|  | Categorize the equipment/tools |  | Categorize the equipment/tools
|  | Record the regular cleaning /sharpening /lubricating of the equipment/tools |  | Record the regular cleaning /sharpening /lubricating of the equipment/tools
|  | Apply software tool for inventory management |  | Apply software tool for inventory management
2 | Maintain Faults Record | Enlist the number of Faults |  | Enlist the number of Faults
|  | Update Faults Records Regularly |  | Update Faults Records Regularly
|  | Generate Reports on faults Inventory |  | Generate Reports on faults Inventory
3 | Maintain Shift Record | Maintain human resource record |  | Maintain human resource record
|  | Check generation & Transmission log book |  | Check generation & Transmission log book
|  | Perform Handing / Taking over the shifts |  | Perform Handing / Taking over the shifts
|  | Prepare inventory report of microgrid |  | Prepare inventory report of microgrid
4 | Maintain Supplier and Procurement Records | Enlist the items received |  | Enlist the items received
|  | Enlist the items consumed |  | Enlist the items consumed
Update items record (received & Consumed)
5 | Implement Barcode/ RFID System | Assess Barcode/RFID System Requirements |  | Assess Barcode/RFID System Requirements
|  | Tag Inventory with Barcodes/RFID |  | Tag Inventory with Barcodes/RFID

## MCQs-Module9
Formative Assessment (0713E&E3709: Maintain Inventory of Microgrid System)
Sr. No | Multiple Choice Questions
| Question | Option A | Option B | Option C | Option D | Correct Option
1 | What is the primary reason for categorizing tools in inventory? | To make them look good | To save money | To fulfill safety regulations | To ensure quick access and track maintenance | D
2 | A fault that causes system shutdown is classified as? | Cosmetic | Minor | Medium | Critical | D
3 | Which of the following is an inventory record format? | Control Chart | Fault Matrix | Check-in/Check-out Log | Wiring Diagram | C
4 | What activity is done during shift handover? | Payroll calculation | System inspection review and pending task listing | Celebrating team day | Lubricating all machines | B
5 | An RFID system mainly helps to? | Drive a forklift | Control voltage | Tag and track asset using radio signals | Clean the inventory room | C
6 | Which software is typically used in inventory management? | Cinema 4D | MS Excel | MS Paint | Tinkercad | B
7 | Spare parts found below minimum threshold should be? | Disposed | Ignored until fully exhausted | Reported and reordered | Given to another facility | C
8 | During barcode scanning, a blank tag means? | The system is successful | The item is lightweight | The item is unregistered or tag is faulty | The item is not broken | C
9 | What is the first step before implementing a barcode system? | Start tagging randomly | Assess tagging requirements | Hammer the barcode into the tool | Dispose of old barcodes | B
10 | What is the purpose of record management system ? | Better breakfast management | Fault tracking and resolution | Facial recognition | Solar energy forecasting | B
11 | Where should hazardous faulty parts be stored? | Random shelf | In safety lockers | Designated disposal zone | Under technician's desk | C
12 | After the completion of the Shift, charge of the shiftis is handover to? | Security Guard only | Procurement department | Incoming shift team and Supervisor | Tool delivery driver | C
13 | SOP stands for: | Simple Output Page | Standard Operating Procedure | Supply Order Piece | Solar Observation Protocol | B
14 | Which is a critical aspect of safe inventory storage? | Fancy boxes | Consistent aroma | Labeling and designated zones | High shelves for throwing items | C
15 | Tool sharpening is part of: | Tool branding | Preventive maintenance | Marketing | RFID testing | B

## LRQs-Module9
Formative Assessment (0713E&E3709: Maintain Inventory of Microgrid System)
Sr. No | Limited Response Questions
1 | Q. What is the purpose of maintaining a shift logbook?
Answer: To ensure consistent operational updates and track ongoing or pending tasks
2 | Q. How do you identify low stock items in a microgrid inventory?
Answer: By comparing current item quantities in stock with defined minimum levels in the inventory system
3 | Q. Enlist the equipment maintenance Parts?
Answer: Cleaning, sharpening, lubrication, visual inspection, functional test
4 | Q. Why is it important to track faults with an ID system?
Answer: They can be monitored, followed up, and reported systematically over time
5 | Q. How is RFID different from traditional barcode systems?
Answer: RFID uses radio waves and doesn’t need line-of-sight scanning; barcodes require manual scanning
6 | Q. What is the importance of checking tool's condition?
Answer: It is important to check tools condition so that they may be maintained fully functional
7 | Q. How the faulty/irrepairable parts are stored ?
Answer: Stored in a designated disposal/recycling area with proper labels
8 | Q. Name two advantages of using inventory software?
Answer: Faster tracking, and reduced manual errors
9 | Q. Why must procurement records be regularly updated?
Answer: To track suppliers, received items, costs, and due restocking needs
10 | Q. Why the faulty/nonfunctional equipment are tagged out?
Answer: The faulty/nonfunctional equipment are tagged out because it may cause damages if started
11 | Q. Define ‘shift handover’?
Answer: Formal process of passing status updates, faults, and safety notes between outgoing and incoming shifts
12 | Q. How do you categorize tools?
Answer: By function — hand tools, test devices, calibration devices, PPE, etc
13 | Q. Define tagging in inventory management?
Answer: Attaching a unique identifier (barcode/RFID) to track tools/items digitally is called tagging
14 | Q. Why tools are stored at their designated places?
Answer: To ensure safety, easy retrieval, and proper asset management.
15 | Q. What to do when scanning failure in the RFID system occurs?
Answer: Check tag condition, rescan, update database info, or replace tag

## Assessment Tasks-Module7-8
Formative Assessment (Formative Assessment (0713E&E3707: Manage Load dispatching & 0713E&E3708: Manage Load Stability)
Sr. No | Guidance for Candidate | Minimum Evidence Required | Assessment Tasks | Performance Criteria
1 | Monitor Power Demand & Supply | Identify demand requirement with respect to load | Scenario Based Assessment Task 1: You are required to monitor power demand & supply using simulation software,adjust difference between demand & Supply and record your finding.Further,you are also required to frame and Implement load shedding schedule for an area based on your record and establish communication between the stake holders. AND Scenario Based Assessment Task 2: You are required to optimize power distribution, establish communication with the generating units to regulate voltage,frequency and power for smooth operation of micro grid system. | Identify demand requirement with respect to load
|  | Check the generation Capability |  | Check the generation Capability
|  | Adjust the difference between Demand & Supply |  | Adjust the difference between Demand & Supply
|  | Record difference between Demand & Supply |  | Record difference between Demand & Supply
|  | Report recorded data |  | Report recorded data
2 | Optimize Power Distribution | Check requirements for optimization |  | Check requirements for optimization
|  | Evaluate load distribution |  | Evaluate load distribution
|  | Monitor over-loading of system. |  | Monitor over-loading of system.
|  | Adjust load variation as per demand. |  | Adjust load variation as per demand.
3 | Implement Load management/ Shedding Strategies | Analyze excess demand of load |  | Analyze excess demand of load
|  | Check distribution load as per system |  | Check distribution load as per system
|  | Select Areas for load shedding based on its importance |  | Select Areas for load shedding based on its importance
|  | Implement load shedding Schedule |  | Implement load shedding Schedule
4 | Coordinate with Generation Sources | Identify Power Generation Sources |  | Identify Power Generation Sources
|  | Analyze Power Generation Capability |  | Analyze Power Generation Capability
|  | Monitor Power Supply Parameters |  | Monitor Power Supply Parameters
|  | Perform Synchronization with Grid in case of multiple generation sources |  | Perform Synchronization with Grid in case of multiple generation sources
|  | Communicate Power Stations staff |  | Communicate Power Stations staff
|  | Handle Power Contingencies |  | Handle Power Contingencies
|  | Maintain Coordination Logbook |  | Maintain Coordination Logbook
5 | Perform Communication with Operators & Stakeholders. | Check the available sources for communication. |  | Check the available sources for communication.
|  | Communicate with the concerned person/Stakeholder. |  | Communicate with the concerned person/Stakeholder.
|  | Maintain information clarity at the floor |  | Maintain information clarity at the floor
|  | Interpret signage language at the workplace |  | Interpret signage language at the workplace
6 | Monitor Voltage & Frequency Levels | Record voltage level at Grid | Scenario Based Assessment Task: The microgrid is experiencing sudden rapid drop in frequency and voltage due to heavy increase in load.You are required to handle the emergency situation by implementing AVR & integrating BESS to support grid stability in a microgrid. | Record voltage level at Grid
|  | Record frequency levels |  | Record frequency levels
|  | Maintain variation of grid as per standard. |  | Maintain variation of grid as per standard.
|  | Maintain log-book for grid parameter |  | Maintain log-book for grid parameter
7 | Handle emergency situation of Microgrid | Identify the cause of emergency |  | Identify the cause of emergency
|  | Identify nature of of emergency |  | Identify nature of of emergency
|  | Perform emergency load management if necessary |  | Perform emergency load management if necessary
|  | Report the emergency incident. |  | Report the emergency incident.
8 | Perform Balancing of Load and Generation. | Analyze load demand as per generation capacity. |  | Analyze load demand as per generation capacity.
|  | Match demand & supply as per real-time consumption. |  | Match demand & supply as per real-time consumption.
|  | Distribute load effectively |  | Distribute load effectively
9 | Integrate Battery Energy Storage Systems (BESS) | Configure battery energy storage systems based on grid demand. |  | Configure battery energy storage systems based on grid demand.
|  | Connect battery energy storage units to Microgrid. |  | Connect battery energy storage units to Microgrid.
|  | Verify charge cycles for efficiency. |  | Verify charge cycles for efficiency.
|  | Verify discharge cycles for efficiency |  | Verify discharge cycles for efficiency
10 | Implement Automatic Voltage Regulation (AVR) | Evaluate AVR settings based on system voltage requirements. |  | Evaluate AVR settings based on system voltage requirements.
|  | Monitor voltage regulation performance. |  | Monitor voltage regulation performance.
|  | Analyze AVR parameters for stable voltage. |  | Analyze AVR parameters for stable voltage.
|  | Record AVR parameters |  | Record AVR parameters

## MCQs-Module7-8
Formative Assessment (0713E&E3707: Manage Load dispatching & 0713E&E3708: Manage Load Stability)
Multiple Choice Questions
Sr.No | Question | Option A | Option B | Option C | Option D | Correct Option
1 | Which type of Record is maintained as per standard while monitoring the grid? | battery cycle | AVR settings | Grid parameters log book | Grid variation of voltage and frequency | D
2 | The document for recording grid parameters variation is called ? | control panel | log book | generator log | frequency meter | B
3 | Choose the first step in handling an emergency fault in the micro grid? | replace faulty component | shutdown system | locate emergency fault | test grid operation | C
4 | After identifying a fault what is the next logical step? | shutdown the grid | repair the circuit breaker | isolate the faulty equipment | replace the battery | C
5 | Purpose of performing emergency shutdown? | increase load | reduce power | fault clearance | record data | C
6 | Load analysis should be done as per? | budget | battery health | generation capacity | voltage range | C
7 | In real time what should be matched with supply ? | load | AVR parameters | battery backup | grid cycles | A
8 | Battery system must be connected to? | smart inverter | grid transformer | microgrid | motor genertator | C
9 | Battery charge cycle should be verified for? | safety | compatibility | efficiency | duration | C
10 | Evaluation of AVR settings is done for? | safety audit | system voltage requirements | grid shutdown | maintainance report | B
11 | First step in monitoring power demand and supply is? | report recorded data | check generation capability | identify demand requirement with respect to load | adjust load variation | C
12 | Criterion involves in verifying the power being produced by generation units? | record difference between demand and supply | adjust load variation | monitor power supply parameters | check generation capability | A
13 | What is the correct action after identifying the difference power demand and supply? | report recorded data | evaluate load distribution | monitor over loading | analyze power genearation | A
14 | The key factor in optimizing power optimizing? | load shedding | checking generation capability | evaluating load distribution | synchronization wiyh grid | C
15 | What step is necessary to manage system overloading? | monitor overloading of system | implement load shedding shedule | handle power contigencies | maintain coordination log book | A

## LRQs-Module7-8
Formative Assessment (0713E&E3707: Manage Load dispatching & 0713E&E3708: Manage Load Stability)
Sr. No | Limited Response Questions
1 | Q. Why is balancing power demand and supply critical in microgrid operations?
2 | Q. When is load shedding typically implemented in a microgrid?
3 | Q. Give examples of load prioritized during load shedding?
4 | Q. How does demand forecasting help in generation planning?
5 | Q. Who are the key stakeholders that microgrid operators need to communicate with during an outage?
6 | Q. Why is effective communication important between microgrid operators and external utilities or load dispatch centers?
7 | Q. Why is it important to maintain frequency levels within standards?
8 | Q. What is the purpose of maintaining a log-book for grid parameters?
9 | Q. How can faulty components in the grid be isolated during an emergency?
10 | Q. What is the purpose of performing an emergency shutdown?
11 | Q. Why is load demand analysis essential in a microgrid?
12 | Q. How is demand matched with supply in real-time?
13 | Q. What methods are used to distribute the load effectively?
14 | Q. Define Battery Energy Storage Systems (BESS)?
15 | Q. Define battery charge and discharge cycles?

## Assessment Tasks-Module6
Formative Assessment (0713E&E3706: Manage Power Generation)
Sr. No | Guidance for Candidate | Minimum Evidence Required | Assessment Tasks | Performance Criteria
1 | Carry out Megawatt Control through water flow | Locate the water flow control valve and megawatt controller panel | Scenario Based Assessment Task 1: You are supposed to work as the on-site hydel microgrid technician. Suddenly you experience fluctuation in the power output. Your duty is to keep stable the frequency of the hydel microgrid through Controlling Power (MW), Reactive Power (MVAR) to bring the system to a stable operational state so that to avoid any unpleasant situation. AND Scenario Based Assessment Task 2:You are supposed to work as the on-site solar microgrid technician. Suddenly you experience fluctuation in the power output. Your duty is to keep stable the Frequency of the solar microgrid through Controlling Power (MW), Reactive Power (MVAR) to bring the system to a stable operational state so that to avoid any unpleasant situation. AND Scenario Based Assessment Task 3:You are supposed to work as the on-site wind microgrid technician. Suddenly you experience fluctuation in the power output. Your duty is to keep stable the Frequency of the wind microgrid through Controlling Power (MW), Reactive Power (MVAR) to bring the system to a stable operational state so that to avoid any unpleasant situation. | Locate the water flow control valve and megawatt controller panel
|  | Check the current water flow rate and megawatt output readings |  | Check the current water flow rate and megawatt output readings
|  | Adjust the water flow valve to increase or decrease flow |  | Adjust the water flow valve to increase or decrease flow
|  | Monitor the changes in megawatt output |  | Monitor the changes in megawatt output
|  | Perform fine-tuning of water flow to maintain stable megawatt output |  | Perform fine-tuning of water flow to maintain stable megawatt output
|  | Record the final water flow rate and megawatt output readings |  | Record the final water flow rate and megawatt output readings
2 | Carry out Mega watt Control through Solar Radiation | Identify the solar radiation sensor and megawatt control panel |  | Identify the solar radiation sensor and megawatt control panel
|  | Check the current solar radiation levels and megawatt output |  | Check the current solar radiation levels and megawatt output
|  | Adjust the megawatt control settings based on solar radiation levels |  | Adjust the megawatt control settings based on solar radiation levels
|  | Monitor the changes in megawatt output as solar radiation fluctuation |  | Monitor the changes in megawatt output as solar radiation fluctuation
|  | Perform fine-tuning of the megawatt control settings to optimize performance based on solar radiation |  | Perform fine-tuning of the megawatt control settings to optimize performance based on solar radiation
|  | Record the final solar radiation and megawatt output readings for reference |  | Record the final solar radiation and megawatt output readings for reference
3 | Perform Mega watt Control through wind speed | Locate the wind speed sensor and megawatt control panel |  | Locate the wind speed sensor and megawatt control panel
|  | Check the current wind speed and megawatt output readings |  | Check the current wind speed and megawatt output readings
|  | Adjust the megawatt control settings based on the wind speed |  | Adjust the megawatt control settings based on the wind speed
|  | Monitor the changes in megawatt output as wind speed varies |  | Monitor the changes in megawatt output as wind speed varies
|  | Perform fine-tuning of the megawatt control settings to maintain stable output as wind speed fluctuates |  | Perform fine-tuning of the megawatt control settings to maintain stable output as wind speed fluctuates
|  | Record the final wind speed and megawatt output readings |  | Record the final wind speed and megawatt output readings
4 | Perform Mega VAR (MVAR) through Excitation in hydel Power generation System | Locate the excitation control panel and MVAR measurement system |  | Locate the excitation control panel and MVAR measurement system
|  | Check the current MVAR levels and excitation system settings |  | Check the current MVAR levels and excitation system settings
|  | Adjust the excitation control to increase or decrease the MVAR output |  | Adjust the excitation control to increase or decrease the MVAR output
|  | Monitor the changes in MVAR output |  | Monitor the changes in MVAR output
|  | Perform fine-tuning of the excitation settings to maintain desired MVAR levels |  | Perform fine-tuning of the excitation settings to maintain desired MVAR levels
|  | Record the final excitation settings and MVAR output for reference |  | Record the final excitation settings and MVAR output for reference
5 | Perform Mega VAR (MVAR) through in/out filters for solar and wind system | Identify the in/out filters and MVAR control panel for the solar and wind system |  | Identify the in/out filters and MVAR control panel for the solar and wind system
|  | Check the current MVAR levels and filter settings for both solar and wind systems |  | Check the current MVAR levels and filter settings for both solar and wind systems
|  | Adjust the in/out filters to modify the MVAR output based on system requirements |  | Adjust the in/out filters to modify the MVAR output based on system requirements
|  | Monitor the MVAR levels and filter performance as adjustments are made |  | Monitor the MVAR levels and filter performance as adjustments are made
|  | Perform fine-tuning of the filter settings to achieve the desired MVAR output for both solar and wind systems |  | Perform fine-tuning of the filter settings to achieve the desired MVAR output for both solar and wind systems
|  | Record the final filter settings and MVAR output for future reference |  | Record the final filter settings and MVAR output for future reference
6 | Maintain the desired (50Hz) Frequency | Identify the frequency monitoring system and control panel |  | Identify the frequency monitoring system and control panel
|  | Check the current system frequency and compare it with the desired 50Hz |  | Check the current system frequency and compare it with the desired 50Hz
|  | Adjust the system settings (e.g., generator load or input) to maintain the 50Hz frequency |  | Adjust the system settings (e.g., generator load or input) to maintain the 50Hz frequency
|  | Monitor the frequency continuously to ensure it stays at 50Hz |  | Monitor the frequency continuously to ensure it stays at 50Hz
|  | Perform Fine-tuning of system adjustments if the frequency deviates from 50Hz |  | Perform Fine-tuning of system adjustments if the frequency deviates from 50Hz

## MCQs-Module6
Formative Assessment (0713E&E3706: Manage Power Generation)
Sr. No | Multiple Choice Questions
| Question | Option A | Option B | Option C | Option D | Correct Option
1 | Which of the factor is affected by the increase of water flow in a hydel system? | MVAR output | MW output | Grid voltage | Solar input | MW output
2 | What is the standard frequency in electrical grids of Pakistan? | 60 Hz | 48 Hz | 55 Hz | 50 Hz | 50 Hz
3 | Radiation is measured in solar power systems in ? | Amperes | Watts per square meter | Volts | RPM | Watts per square meter
4 | The primary function of excitation in a hydel generator is to ? | Control water flow | Regulate voltage and MVAR | Increase turbine speed | Stabilize solar input | Regulate voltage and MVAR
5 | The Sensor used to detect wind speed is called ? | Thermistor | Barometer | Anemometer | Tachometer | Anemometer
6 | The word MVAR stand for? | Mega Voltage Adjusted Reading | Megavolt-Ampere Reactive | Modular Voltage Active Reserve | Maximum Voltage Alternating Relay | Megavolt-Ampere Reactive
7 | Which system uses filters to control MVAR output? | Diesel generator | Hydel system | Wind and solar system | Battery backup system | Wind and solar system
8 | The result of low excitation in a generator is? | Over-frequency | Under-voltage | High solar input | Low water flow | Under-voltage
9 | Solar radiation control helps in? | Adjusting MVAR | Controlling inverter output | Enhancing wind speed | Cooling the panels | Controlling inverter output
10 | Frequency instability can be caused by? | Constant voltage | Load and generation imbalance | Too much MVAR | Filter clogging | Load and generation imbalance
11 | What happens to MW output if wind speed increases? | It decreases | It remains unchanged | It increases | It changes MVAR only | It increases
12 | The governor in a generator helps control? | Solar radiation | Water temperature | Frequency | Voltage drop | Frequency
13 | What tool is used to measure MVAR output? | Ammeter | Wattmeter | Power factor meter | VAR meter | VAR meter
14 | Which of the following is adjusted to maintain 50 Hz frequency? | Excitation current | Filter configuration | Load and generator input | Radiation level | Load and generator input
15 | Filters in wind/solar systems primarily affect the ? | Reactive power | Active power | Water usage | Wind blade speed | Reactive power

## LRQs-Module6
Formative Assessment (0713E&E3706:Manage Power Generation)
Sr. No | Limited Response Questions
1 | Q. What role does water flow play in hydropower megawatt control?
Answer: Water flow directly affects turbine speed and torque, which in turn controls the megawatt (MW) output of the hydropower generator.
2 | Q. How do you stabilize MW output when solar radiation changes?
Answer: Adjust the inverter or power controller settings to match the solar input level and perform real-time tuning to maintain stable MW output.
3 | Q. Describe how wind speed affects power generation?
Answer: As wind speed increases, the turbine rotates faster, generating more MW. Conversely, low wind speed reduces power generation.
4 | Q.What is the function of the excitation system in MVAR control?
Answer: The excitation system controls the magnetic field of the generator rotor, thereby regulating voltage and MVAR output.
5 | Q. Explain the purpose of in/out filters in solar/wind systems?
Answer: Filters manage harmonics and reactive power flow in solar and wind systems, helping to stabilize voltage and MVAR output.
6 | Q. How do you fine-tune a hydel valve for stable output?
Answer: Gradually open or close the water valve while monitoring MW readings to ensure output remains within desired limits.
7 | Q. What steps would you take if the system frequency drops below 50 Hz?
Answer: Reduce load or increase generation by adjusting the generator’s governor or increasing the input from other sources.
8 | Q. Why is frequency stability crucial in power systems?
Answer: Frequency stability is essential to protect equipment, ensure synchronization with the grid, and prevent blackouts.
9 | Q. How does solar radiation affect the inverter’s MW output?
Answer: Higher solar radiation increases inverter DC input, allowing more MW to be converted and fed into the grid.
10 | Q. What does a VAR meter measure, and why is it important?
Answer: A VAR meter measures reactive power, which is essential for maintaining voltage stability in the system.
11 | Q. What happens if the wind turbine control panel is not tuned properly?
Answer: Inaccurate control settings may lead to unstable output, underperformance, or grid imbalance due to fluctuating wind speed.
12 | Q. Explain how to adjust excitation to increase reactive power?
Answer: Increase the excitation current to strengthen the magnetic field, which raises the reactive power (MVAR) output.
13 | Q. How does AGC (Automatic Generation Control) help in frequency regulation?
Answer: AGC automatically adjusts generator outputs to maintain grid frequency and balance between generation and load.
14 | Q. What tools can be used to simulate solar radiation in a lab?
Answer: Lamps, dimmable light sources, or solar simulation software can be used to vary solar input in lab settings.
15 | Q. Describe the relationship between generator speed and frequency?
Answer: The generator speed is directly proportional to frequency; if the generator slows down, frequency drops, and vice versa.

## Assessment Tasks--Module4-5
Formative Assessment (0713E&E3704: Control Operation of Microgrid and 0713E&E3705: Perform Data Monitoring of Microgrid)
Sr. No | Guidance for Candidate | Minimum Evidence Required | Assessment Tasks | Performance Criteria
1 | Forecast load of Microgrid | Analyze historical load data to predict future demand | Scenario Based Assessment Task: Energy Forecasting and Load Management Planning in a Microgrid Activity: You are working as microgrid technician. your duties is to forecast load demand using historical data, assess available renewable resources, analyze daily load patterns, and develop a 24-hour energy dispatch schedule. Implement the plan using simulated lab setup, monitor real-time variations, and apply control strategies to maintain load-generation balance. | Analyze historical load data to predict future demand
|  | Check seasonal, daily, and hourly load variations |  | Check seasonal, daily, and hourly load variations
2 | Check hydrology/ wind speed/ solar Irradiation | Monitor weather conditions affecting renewable energy sources |  | Monitor weather conditions affecting renewable energy sources
|  | Apply hydrological data to estimate hydroelectric power generation potential |  | Apply hydrological data to estimate hydroelectric power generation potential
|  | Measure wind speed and direction to assess wind power availability |  | Measure wind speed and direction to assess wind power availability
|  | Analyze solar radiation levels to determine solar energy output |  | Analyze solar radiation levels to determine solar energy output
3 | Assess load pattern for 24 hours | Collect data regarding past energy consumption |  | Collect data regarding past energy consumption
|  | Evaluate past energy consumption trends over a 24-hour cycle |  | Evaluate past energy consumption trends over a 24-hour cycle
|  | Check peak and off-peak demand periods. |  | Check peak and off-peak demand periods.
|  | Assess Grid stability based on demand fluctuations |  | Assess Grid stability based on demand fluctuations
|  | Adjust energy storage and generation accordingly |  | Adjust energy storage and generation accordingly
4 | Plan schedule as per load pattern | Develop energy dispatch schedule to match demand and generation |  | Develop energy dispatch schedule to match demand and generation
|  | Allocate power sources based on availability and efficiency |  | Allocate power sources based on availability and efficiency
|  | Confirm backup power availability for emergency scenarios |  | Confirm backup power availability for emergency scenarios
|  | Coordinate with stakeholders for schedule approval and execution |  | Coordinate with stakeholders for schedule approval and execution
5 | Implement the planned schedule | Execute power distribution and generation as per the approved plan |  | Execute power distribution and generation as per the approved plan
|  | Monitor deviations in real-time. |  | Monitor deviations in real-time.
|  | Verify smooth transition during load shifting |  | Verify smooth transition during load shifting
6 | Manage variation in term of load and generation | Respond to unexpected fluctuations in demand and supply. |  | Respond to unexpected fluctuations in demand and supply.
|  | Implement load-shedding if required. |  | Implement load-shedding if required.
|  | Optimize the use of energy storage systems (batteries, pumped storage, etc.). |  | Optimize the use of energy storage systems (batteries, pumped storage, etc.).
|  | Maintain communication with grid operators and stakeholders for coordinated adjustments |  | Maintain communication with grid operators and stakeholders for coordinated adjustments
7 | Check Grid Parameters as per Grid Code/SOPs | Inspect panels for recoding real-time grid data. | Scenario Based Assessment Task: Monitoring and Reporting Grid Parameter Variations in a Microgrid Activity: You are working as microgrid technician. your duties is to monitor grid parameter and report using real-time tools or simulations. You will inspect monitoring systems, identify deviations, apply corrective actions, and generate structured reports according to safety procedures and standard operating protocols (SOPs). | Inspect panels for recoding real-time grid data.
|  | Configure monitoring systems. |  | Configure monitoring systems.
|  | Manage settings on equipment to match grid parameters. |  | Manage settings on equipment to match grid parameters.
|  | Document grid data in logs & reports accurately. |  | Document grid data in logs & reports accurately.
|  | Verify the grid data as per standard. |  | Verify the grid data as per standard.
|  | Fix variations by adjusting the system. |  | Fix variations by adjusting the system.
|  | Record and report Grid data. |  | Record and report Grid data.
8 | Adjust the Grid Parameter Variation | Monitor the grid parameters. |  | Monitor the grid parameters.
|  | Identify the cause of the grid parameter variation. |  | Identify the cause of the grid parameter variation.
|  | Inspect control systems or equipment to adjust the grid parameters. |  | Inspect control systems or equipment to adjust the grid parameters.
|  | Modify the settings to bring the grid parameters back within acceptable limits. |  | Modify the settings to bring the grid parameters back within acceptable limits.
|  | Check that the adjustments are working by observing real-time data. |  | Check that the adjustments are working by observing real-time data.
|  | Confirm that the grid parameters are stable and meet required standards. |  | Confirm that the grid parameters are stable and meet required standards.
9 | Record Variation in Grid Parameters | Identify any variations in the grid parameters that are outside the normal range. |  | Identify any variations in the grid parameters that are outside the normal range.
|  | Log the time and details of the variations in a record-keeping system. |  | Log the time and details of the variations in a record-keeping system.
|  | Document the type and extent of the variation in an easy-to-read format. |  | Document the type and extent of the variation in an easy-to-read format.
|  | Verify the accuracy of the recorded variation by double-checking the data. |  | Verify the accuracy of the recorded variation by double-checking the data.
|  | Update the records as needed with any new information about the variations. |  | Update the records as needed with any new information about the variations.
10 | Generate Grid Parameters Report. | Document all grid parameter variations, including any corrective actions taken. |  | Document all grid parameter variations, including any corrective actions taken.
|  | Summarize key findings in the report, highlighting any problems or unusual patterns. |  | Summarize key findings in the report, highlighting any problems or unusual patterns.
|  | Verify the accuracy of the report by double-checking the data and calculations. |  | Verify the accuracy of the report by double-checking the data and calculations.
|  | Create the final report using the proper templates or formats for easy reading and understanding. |  | Create the final report using the proper templates or formats for easy reading and understanding.
|  | Submit the report to the relevant team or manager for review and further action. |  | Submit the report to the relevant team or manager for review and further action.
|  | Maintain records of the report for future reference or audits. |  | Maintain records of the report for future reference or audits.

## MCQs-Module4-5
Formative Assessment ( 0713E&E3704: Control Operation of Micro grid and 0713E&E3705: Perform Data Monitoring of Micro grid)
Sr. No | Multiple Choice Questions
| Question | Option A | Option B | Option C | Option D | Correct Option
1 | What is the main purpose of load forecasting in a microgrid? | Reduce fuel consumption | Prevent system overload or underutilization | Increase tariffs | Avoid meter tampering | Prevent system overload or underutilization
2 | Which device measures solar irradiance? | Barometer | Anemometer | Pyranometer | Thermometer | Pyranometer
3 | What is the unit of solar irradiance measurement? | Lux | Amps | W/m² | N/m² | W/m²
4 | Peak load refers to? | Load at midnight | Load averaged over the day | Highest load during the day | Load generated by solar power | Highest load during the day
5 | What is the first step in preparing an energy dispatch schedule? | Backup planning | Reviewing 24-hour load pattern | Generator maintenance | Weather forecast | Reviewing 24-hour load pattern
6 | Which energy source is prioritized for cost efficiency and sustainability? | Diesel | Renewable (e.g., solar, wind) | Gas | Coal | Renewable (e.g., solar, wind)
7 | Industrial load is usually? | Unpredictable | Less than residential | Higher and more constant than residential | Same as commercial | Higher and more constant than residential
8 | What system monitors voltage, frequency, and current in real-time? | HVAC | GIS | Energy Management System (EMS) | IoT Server | Energy Management System (EMS)
9 | What action is taken if scheduled generation is less than demand? | Wait until next schedule | Activate backup sources or shift loads | Disconnect all sources | Restart the system | Activate backup sources or shift loads
10 | What load should be disconnected first in an emergency? | Hospital power | Non-critical loads | Grid communication | Control room lights | Non-critical loads
11 | What is the standard voltage level for domestic use in Pakistan as per NEPRA grid code? | 220V | 230V | 250V | 240V | 230V
12 | Why are grid parameters monitored regularly? | To test transformers | To ensure system stability and compliance | To save data for billing | To adjust tariffs | To ensure system stability and compliance
13 | Which of the following is part of the grid data log entry? | Cable type | Measured value and expected value | Operator ID only | Energy source | Measured value and expected value
14 | Which of the following is used to improve a low power factor? | Tap changer | Breaker | Capacitor bank | Timer relay | Capacitor bank
15 | Why must tap changers be used cautiously? | They are expensive | They don’t work in daytime | Incorrect setting may damage equipment | They cause EMI | Incorrect setting may damage equipment

## LRQs--Module4-5
Formative Assessment ( 0713E&E3704: Control Operation of Micro grid 0713E&E3705: Perform Data Monitoring of Microgrid)
Sr. No | Limited Response Questions
1 | Q. List three key factors that influence the load demand of a microgrid?
2 | Q. Describe one basic method used to forecast energy demand in a microgrid?
3 | Q. What are two consequences of inaccurate load forecasting in microgrid operations?
4 | Q. What tool or device is commonly used to record hourly energy consumption data?
5 | Q. Why is identifying peak demand important for grid planning?
6 | Q. Explain the difference between residential and industrial load patterns?
7 | Q. What tool is commonly used to monitor real-time voltage and frequency in a microgrid?
8 | Q. Name any two causes of sudden fluctuations in microgrid load or generation?
9 | Q. State one method to stabilize frequency during demand and supply imbalance?
10 | Q. Explain why it is important to configure alarms in grid monitoring systems?
11 | Q. Briefly describe the procedure for comparing real-time grid data against standard values?
12 | Q. What are two actions you must take if a voltage deviation is detected during grid monitoring?
13 | Q. Explain how real-time data is used to confirm that adjustments to grid parameters are effective?
14 | Q. What information must be recorded in a grid variation log entry? (List any three items)
15 | Q. Name two tools commonly used for detecting and logging grid parameter variations?

## Assessment Tasks-Module3
Formative Assessment (0713E&E3703: Operate Microgrid in line with the SoPs)
Sr. No | Guidance for Candidate | Minimum Evidence Required | Assessment Tasks | Performance Criteria
1 | Start Generation system | Identify operational requirements for power generation based on system demand | Scenario-Based Assessment Task 1: You are required to draw a simple diagram of hydroelectric power station labelling the main parts to identify basic components of generation system and start a generator in lab, perform load shifting on generator following SOP, adjust generation output of the generator to balance demand and maintain stable frequency and voltages. AND Scenario-Based Assessment Task 2: Start a generator. Assess load demand and shift the load on generator following SOPs. Monitor freqency, adjust output of the generator to balance demand and maintain stable frequency and voltages. Finally, shutdown the generator following SOPs.Confirm the system shutdown and communication with relevant stakeholders. | Identify operational requirements for power generation based on system demand
|  | Check the availability of energy sources (renewable or hybrid) |  | Check the availability of energy sources (renewable or hybrid)
|  | Perform pre-startup safety checks and ensure protection systems are active |  | Perform pre-startup safety checks and ensure protection systems are active
|  | Start up the Generation system following SOPs and synchronize with the microgrid |  | Start up the Generation system following SOPs and synchronize with the microgrid
|  | Monitor generation parameters |  | Monitor generation parameters
2 | Shift load on the generator | Assess load demand and distribution within the Microgrid |  | Assess load demand and distribution within the Microgrid
|  | Transfer loads to the generator based on capacity and priority |  | Transfer loads to the generator based on capacity and priority
|  | Perform load shifting provided that it does not cause voltage fluctuations or frequency instability |  | Perform load shifting provided that it does not cause voltage fluctuations or frequency instability
|  | Coordinate with relevant personnel to ensure smooth transitions |  | Coordinate with relevant personnel to ensure smooth transitions
3 | Maintain frequency of Microgrid for smooth operation | Monitor frequency levels using system indicators and control mechanisms |  | Monitor frequency levels using system indicators and control mechanisms
|  | Adjust generation output to balance demand and maintain stable frequency |  | Adjust generation output to balance demand and maintain stable frequency
|  | Respond to fluctuations caused by load changes or system disturbances |  | Respond to fluctuations caused by load changes or system disturbances
|  | Implement frequency control measures such as load shedding/load management or generator adjustments |  | Implement frequency control measures such as load shedding/load management or generator adjustments
|  | Record frequency variations and corrective actions taken |  | Record frequency variations and corrective actions taken
4 | Operate switchgears for shutdown | Follow SOPs for shutting down Microgrid components safely |  | Follow SOPs for shutting down Microgrid components safely
|  | Operate circuit breakers, disconnect switches, and protective devices in sequential order |  | Operate circuit breakers, disconnect switches, and protective devices in sequential order
|  | Confirm system shutdown and communicate with relevant stakeholders |  | Confirm system shutdown and communicate with relevant stakeholders
|  | Record documentation of shutdown procedures and system status |  | Record documentation of shutdown procedures and system status

## MCQs-Module3
Formative Assessment (0713E&E3703: Operate Microgrid in line with the SoPs)
Sr. No | Multiple Choice Questions
| Question | Option A | Option B | Option C | Option D | Correct Option
1 | Which of the following parameters is MOST critical when synchronizing a generator with the microgrid? | Power Factor | Current Rating | Voltage and Frequency | Generator Oil Temperature | C
2 | What is the primary purpose of switchgear in a microgrid system? | Power Metering | Frequency Regulation | Safe connection/disconnetion of components | Increase Voltage | C
3 | What happens if load is shifted too quickly onto a diesel generator? | Generator efficiency increases | No effect on the system | Voltage and frequency may destabilize | Fuel consumption drops | C
4 | Load shedding is a technique used primarily to? | Connect more loads | Increase generator output | Maintain system frequency | Reduce circuit breaker trips | C
5 | Before starting a generator, you must check? | Renewable power status | Lighting system | Safety relays and oil levels | Power billing modules | C
6 | Which one is considered a non-critical load during load shift? | Hospital ICU | Residential lighting | Server farm | Fire station | B
7 | Which instrument measures frequency in a microgrid? | Spectrometer | Frequency meter | Thermometer | Voltmeter | B
8 | Overloading a generator during load shifting can cause: | Reduced emissions | Increased system stability | Generator trip or failure | Automatic synchronization | C
9 | SOP stands for? | Short Operating Plan | Safe Operation Procedure | Standard Operating Procedure | Static Output Performance | C
10 | Which of these energy sources is NOT renewable? | Wind | Solar | Diesel | Hydro | C
11 | A frequency is on 50HZ in microgrid typically indicates? | Low load | Excess generation | Excess load | Load and generation are equal | D
12 | The governor of a diesel generator is responsible for? | Cooling the engine | Regulating speed/frequency | Increasing lubrication | Operating battery charger | B
13 | What does “islanding” refer to in microgrids? | Disconnecting from main grid | Connecting to water turbine | Installing solar panels on shore | Off-grid lighting systems | A
14 | Safe voltage variation for generator synchronization is typically within? | ±2% | ±10% | ±50% | ±0.5% | A
15 | Which switch disconnects and grounds equipment during shutdown? | MCB | Isolator | AVR | Relay | B

## LRQs-Module3
Formative Assessment (0713E&E3703: Operate Microgrid in line with the SoPs)
Sr. No | Limited Response Questions
1 | Q. What is the consequence of frequency instability in microgrids?
Answer: It can damage sensitive equipment, trip generators, or lead to complete system failure
2 | Q. Why do we perform pre-start checks on generators?
Answer: To ensure system safety, check fuel, fluid levels and verify protection systems are working.
3 | Q. Enlist two renewable sources commonly used in microgrids?
Answer: Solar and wind power.
4 | Q. Name the device which is used to control generator output frequency?
Answer: The governor.
5 | Q. Why is synchronization necessary before connecting a generator to the microgrid?
Answer: To ensure safe connection without voltage or frequency mismatch.
6 | Q. Define "load shifting" in microgrid operations?
Answer: The process of transferring loads from one energy source to another based on demand or availability.
7 | Q. What are non-critical loads? Give an example?
Answer: Loads that can be interrupted without major impact; e.g., decorative lighting.
8 | Q. How can a technician respond to sudden frequency drops?
Answer: By shedding non-critical loads or increasing generator output.
9 | Q. Enlist two tools used in monitoring microgrid generation parameters?
Answer: SCADA system, multimeter.
10 | Q. State the steps required to shut down a part of the microgrid?
Answer: Follow SOP, isolate using switchgear, earth the system, inform stakeholders.
11 | Q. Describe the role of switchgear in grid safety?
Answer: It ensures safe interruption of electrical faults and isolation for maintenance.
12 | Q. What is the commonly assigned frequency of microgrids in most countries?
Answer: 50Hz or 60Hz depending on region.
13 | Q. Why it is necessary to coordinate with personnel during shutdown/start-up?
Answer: To ensure safety and prevent system disruptions.
14 | Q. How the system protection activation is ensured before generator start?
Answer: Check indicator lights, test protection relays, review SCADA alerts.
15 | Q. State the importance of load forecasting?
Answer: Estimating future energy demand to schedule generation accordingly.

## Assessment Tasks-Module1-2
Formative Assessment (0713E&E3701: Maintain Safe Working Environment of Microgrid) & (0713E&E3702:Maintain Equipment/ Machines at Microgrid station)
Sr. No | Guidance for Candidate | Minimum Evidence Required | Assessment Tasks | Performance Criteria
1 | Analyze potential risk from Microgrid System & its requirements | Identify Microgrid Components & Operations | Scenario Based Assessment Task 1: You are a microgrid technician assigned the task to perform a routine safety environment check in the microgrid workshop. The goal is to ensure that the working area is safe, clean, and compliant with safety standards for ongoing operation and maintenance activities. AND Scenario Based Assessment Task 2: As a microgrid technician, your duty is to perform a routine safety check on the battery bank, inverter, and other safety equipment after repair work has been completed on the microgrid system. Perform the required maintenance and safety checks ensuring that the system is functioning smoothly and safely. Once the checks are completed, prepare a report. | Identify Microgrid Components & Operations
|  | Assess Potential Risks in Microgrid Systems |  | Assess Potential Risks in Microgrid Systems
|  | Evaluate Safety & Compliance Requirements |  | Evaluate Safety & Compliance Requirements
|  | Follow risk Mitigation Strategies |  | Follow risk Mitigation Strategies
2 | Categorize potential health Risk and safety of the Microgrid working environment | Identify Health Risks in the Microgrid Working Environment |  | Identify Health Risks in the Microgrid Working Environment
|  | Assess Safety Hazards in Microgrid Operations |  | Assess Safety Hazards in Microgrid Operations
|  | Comply with Health and Safety Regulations |  | Comply with Health and Safety Regulations
|  | Categorize potential Risks |  | Categorize potential Risks
3 | Install Safety Systems | Select the required Safety system |  | Select the required Safety system
|  | Assess Safety System Requirements |  | Assess Safety System Requirements
|  | Prepare Safety Equipment |  | Prepare Safety Equipment
|  | Implement Fire and Environmental Safety Measures |  | Implement Fire and Environmental Safety Measures
|  | Set Up Security and Emergency System |  | Set Up Security and Emergency System
|  | Verify and Test Installed Safety System |  | Verify and Test Installed Safety System
4 | Monitor Safety Protocols | Establish Safety Monitoring Procedures |  | Establish Safety Monitoring Procedures
|  | Conduct Routine Safety Inspections |  | Conduct Routine Safety Inspections
|  | Comply with Safety Regulations |  | Comply with Safety Regulations
|  | Identify Safety Hazards |  | Identify Safety Hazards
|  | Report Safety Hazards |  | Report Safety Hazards
|  | Check for leftover tools and parts |  | Check for leftover tools and parts
|  | Confirm system enclosures are closed and locked |  | Confirm system enclosures are closed and locked
|  | Test emergency stop/reset buttons |  | Test emergency stop/reset buttons
|  | Clean up work area and ensure signage is visible. |  | Clean up work area and ensure signage is visible.
|  | Implement Safety Protocols |  | Implement Safety Protocols
5 | Repair/ Replace faulty components of safety systems | Inspect the components of faulty system for fault detection |  | Inspect the components of faulty system for fault detection
|  | Identify Faulty Components in Safety System |  | Identify Faulty Components in Safety System
|  | Evaluate Repair or Replacement Needs |  | Evaluate Repair or Replacement Needs
|  | Repair/ Replace the faulty components |  | Repair/ Replace the faulty components
|  | Test and Verify System for smooth functioning |  | Test and Verify System for smooth functioning
6 | Maintain Proper Signage and Warning Labels | Identify Signage and Warning Label Requirements |  | Identify Signage and Warning Label Requirements
|  | Assess Existing Signage |  | Assess Existing Signage
|  | Check Hazardous Areas and Equipment for Proper Labeling |  | Check Hazardous Areas and Equipment for Proper Labeling
|  | Install/ Replace Safety Signs and Labels |  | Install/ Replace Safety Signs and Labels
|  | Verify Compliance and Employee Awareness |  | Verify Compliance and Employee Awareness
|  | Verify live data from all connected sources (solar, battery, inverter) |  | Verify live data from all connected sources (solar, battery, inverter)
|  | Check software logs and flag errors Simulate a test fault (e.g., low battery) and confirm alarm triggers |  | Check software logs and flag errors Simulate a test fault (e.g., low battery) and confirm alarm triggers
|  | Calibrate sensors (if required) |  | Calibrate sensors (if required)
|  | Report system uptime and data integrity |  | Report system uptime and data integrity
|  | Maintain Signage Records and Updates |  | Maintain Signage Records and Updates
7 | Perform Regular Inspections of machines | Prepare plan for Machine Inspections | Scenario Based Assessment Task 3: As a microgrid technician, you are assigned the task to perform preventive on the battery bank and inverter system in line with the safety protocols.Perform run-test and at the end prepare maintenance report. AND Scenario Based Assessment Task 4: You are assigned the task to carry out preventive maintenance on the solar PV array installed on the training facility roof, also document the report of the maintenance work you performed. | Prepare plan for Machine Inspections
|  | Conduct Visual and Physical Inspection |  | Conduct Visual and Physical Inspection
|  | Test Machine Performance and Safety Systems |  | Test Machine Performance and Safety Systems
|  | Prepare Inspection Notes |  | Prepare Inspection Notes
|  | Comply with Inspection Standards |  | Comply with Inspection Standards
8 | Perform Preventive Maintenance | Plan and Schedule Preventive Maintenance Activities |  | Plan and Schedule Preventive Maintenance Activities
|  | Conduct Routine Inspection and Servicing |  | Conduct Routine Inspection and Servicing
|  | Test System Performance and Calibration |  | Test System Performance and Calibration
|  | Address Potential Issues |  | Address Potential Issues
|  | Document Maintenance Activities |  | Document Maintenance Activities
|  | Inspect for cracks, dirt buildup, and shading |  | Inspect for cracks, dirt buildup, and shading
|  | Clean PV panels using non-abrasive tools |  | Clean PV panels using non-abrasive tools
|  | Check wiring and MC4 connectors for wear or looseness |  | Check wiring and MC4 connectors for wear or looseness
|  | Measure voltage and current from the array |  | Measure voltage and current from the array
|  | Record sunlight exposure and compare performance |  | Record sunlight exposure and compare performance
|  | Comply with Safety and Operational Standards for Preventive Maintenance |  | Comply with Safety and Operational Standards for Preventive Maintenance
9 | Detect the faulty Components/equipment | Identify Signs of Faulty Components/Equipment |  | Identify Signs of Faulty Components/Equipment
|  | Apply Diagnostic Tools and Techniques |  | Apply Diagnostic Tools and Techniques
|  | Analyze System Logs and Error Codes |  | Analyze System Logs and Error Codes
|  | Isolate Faulty Components for Further Examination |  | Isolate Faulty Components for Further Examination
|  | Visual inspection for burn marks or overheating |  | Visual inspection for burn marks or overheating
|  | Tighten loose DC connections |  | Tighten loose DC connections
|  | Check fuse ratings and continuity |  | Check fuse ratings and continuity
|  | Clean internal area of charge controller |  | Clean internal area of charge controller
|  | Document readings from the controller’s display |  | Document readings from the controller’s display
|  | Fix the fault |  | Fix the fault
10 | Perform Corrective Maintenance | Diagnose Equipment Malfunctions |  | Diagnose Equipment Malfunctions
|  | Plan and Prepare for Corrective Maintenance |  | Plan and Prepare for Corrective Maintenance
|  | Repair/Replace Faulty Components |  | Repair/Replace Faulty Components
|  | Test and Verify Restored Equipment Functionality |  | Test and Verify Restored Equipment Functionality
|  | Document corrective Maintenance Activities |  | Document corrective Maintenance Activities
|  | Visual inspection for burn marks or overheating |  | Visual inspection for burn marks or overheating
|  | Tighten loose DC connections |  | Tighten loose DC connections
|  | Check fuse ratings and continuity |  | Check fuse ratings and continuity
|  | Clean internal area of charge controller |  | Clean internal area of charge controller
|  | Document readings from the controller’s display |  | Document readings from the controller’s display
|  | Comply with Safety and Operational Standards for Corrective Maintenance |  | Comply with Safety and Operational Standards for Corrective Maintenance
11 | Carryout Run-Test of the repaired/ replaced Component/ equipment | Prepare for Run-Test |  | Prepare for Run-Test
|  | Conduct Initial Functional Check |  | Conduct Initial Functional Check
|  | Execute Full Load Testing |  | Execute Full Load Testing
|  | Analyze Test Results and Identify Issues |  | Analyze Test Results and Identify Issues
|  | Check oil and coolant levels |  | Check oil and coolant levels
12 | Carry out tagging-in/out of machines/equipment | Detect the faulty machines/equipment for Tagging |  | Detect the faulty machines/equipment for Tagging
|  | Perform Tagging-Out for Faulty or Under-Maintenance Equipment |  | Perform Tagging-Out for Faulty or Under-Maintenance Equipment
|  | Verify Compliance with Safety Measures |  | Verify Compliance with Safety Measures
|  | Perform Tagging-In After Maintenance |  | Perform Tagging-In After Maintenance
|  | Document and Communicate Tagging Action |  | Document and Communicate Tagging Action
13 | Prepare Maintenance Report | Collect Maintenance Data |  | Collect Maintenance Data
|  | Compile the Maintenance Report |  | Compile the Maintenance Report
|  | Channelize the Report |  | Channelize the Report

## MCQs-Module1-2
Formative Assessment ((0713E&E3701: Maintain Safe Working Environment of Microgrid) & (0713E&E3702:Maintain Equipment/ Machines at Microgrid station))
Sr. No | Multiple Choice Questions
| Question | Option A | Option B | Option C | Option D | Correct Option
1 | The key component of a microgrid is? | Wind turbines only | Batteries only | Distributed energy resources (DERs) | Solar panels only | C
2 | The main function of an inverter in a microgrid is? | Generate power | Convert AC to DC | Convert DC to AC | Store energy | C
3 | Which of the following best describes the role of energy management systems in microgrids? | To monitor weather conditions | To manage distributed generation and load balancing | To control the grid frequency | To store renewable energy | B
4 | Which of the following is a potential risk when integrating renewable energy sources into a microgrid | Increased energy storage | Intermittency and variability in power generation | Decreased energy efficiency | Reduced maintenance costs | B
5 | What could be a significant risk of poor communication between components in a microgrid? | Better energy generation | System outages or instability | Decreased fuel consumption | More efficient grid synchronization | B
6 | Which of the following is considered a safety hazard when working with microgrid electrical components? | High voltage equipment | Solar panels | DC cabling | Wind turbines | A
7 | Which of the following is a required safety measure when working with batteries in a microgrid system? | Wearing protective gloves | Always working with bare hands | Avoiding all physical inspections | Removing safety labels for easier maintenance | A
8 | The purpose of a safety system in a microgrid is ? | To monitor weather conditions | To protect personnel and equipment from hazards | To optimize power generation efficiency | To reduce maintenance schedules | B
9 | Which of the following is NOT typically part of a microgrid safety system? | Fire suppression system | Emergency shutdown procedure | Smart grid management software | Ground fault detection | C
10 | What is the first step in identifying faulty components in a microgrid system? | Repairing the component | Visual inspection | Replacing the component | Ignoring the fault | B
11 | When conducting a diagnostic check on equipment, which of the following tools is most likely used to analyze error codes? | Infrared thermometer | Multimeter or oscilloscope | Hammer and wrench | Light meter | B
12 | Which of the following is a critical step after identifying faulty components? | Disconnecting the system and ignoring the fault | Repairing or replacing the component and verifying functionality | Installing a backup system | Documenting the issue for future use only | B
13 | The main purpose of preventive maintenance in a microgrid is? | To repair faulty components after a failure | To ensure equipment is functioning optimally and to prevent unexpected failures | To upgrade components regularly | To measure equipment performance | B
14 | Which of the following best describes corrective maintenance? | Maintenance performed on equipment to fix issues after a failure | Regular inspection of equipment for any visible wear | Maintenance to prevent system breakdowns before they occur | Maintenance only on critical components | A
15 | What is a primary objective during a run-test of a microgrid system? | To detect faulty components and repair them | To verify that the system operates as expected under full load | To identify potential safety hazards in the system | To optimize energy storage and management | B

## LRQs-Module1-2
Formative Assessment (0713E&E3701: Maintain Safe Working Environment of Microgrid) & (0713E&E3702:Maintain Equipment/ Machines at Microgrid station)
Sr. No | Limited Response Questions
1 | Q. Name one risk mitigation strategy used in microgrid maintenance?
2 | Q. What personal protective equipment (PPE) is required when working on battery systems?
3 | Q. How do you categorize potential risks in a microgrid operation?
4 | Q. What safety systems are essential in a microgrid control room?
5 | Q. What should be included in an emergency system setup?
6 | Q. How do you verify the operation of a safety alarm system?
7 | Q. What are two procedures for conducting a routine safety inspection?
8 | Q. Why is safety monitoring important during microgrid operations?
9 | Q. What do you check during a visual inspection of an inverter?
10 | Q. What is the purpose of performance testing in safety systems?
11 | Q. What should be done before isolating a faulty component?
12 | Q. How do you verify functionality after replacing a faulty component?
13 | Q. What should be included in the run-test report?
14 | Q. When should tagging-out be performed?
15 | Q. What does a “Do Not Operate” tag indicate?