## Assessment Tasks
Summative Assessment 1
Sr. No | Guidance for Candidate | Minimum Evidence Required | Assessment Tasks | Performance Criteria
1 | 0713E&E3701: Maintain Safe Working Environment of Microgrid 0713E&E3702: Maintain Equipment/ Machines at Microgrid station 0713E&E3703: Operate Microgrid in line with the SOP’s 0713E&E3704: Control Operation of Microgrid 0713E&E3705: Perform Data Monitoring of Microgrid 0713E&E3706: Manage Power Generation 0713E&E3707: Manage Load dispatching 0713E&E3708: Manage Load Stability 0713E&E3709: Maintain Inventory of Microgrid System 0713E&E3710: Perform trouble shooting of Microgrid station 0713E&E3711: Develop Entrepreneurship/Business 0713E&E3712: On-Job Training/Project | · Comply with Health and Safety Regulations | Activity: You are, as a micro grid technician, responsible for the uninterrupted and efficient operation of a Hybrid micro grid system supplying a university campus. The microgrid experiencing instability in electric supply and abnormal voltage fluctuation, which has tripped one of the under voltage relay at the grid side. You are required to perform restoration of normal operation of the grid. After restoration, observe and control voltage parameters through VAR compensation of the grid while maintaining compliance with SOPs and safety codes: 1. Assess safety and restore system integrity 2. Diagnose and rectify the fault 3. Optimize energy generation and load dispatch 4. Monitor and adjust grid parameters 5. Perform inventory and shift record updates 6. Communicate with the Authority/client | · Comply with Health and Safety Regulations
|  | · Check system conditions |  | · Check system conditions
|  | · Assess factors influencing load demand |  | · Assess factors influencing load demand
|  | · Identify demand requirement with respect to load |  | · Identify demand requirement with respect to load
|  | · Identify symptoms of faults |  | · Identify symptoms of faults
|  | · Identify Signs of Faulty Components/Equipment |  | · Identify Signs of Faulty Components/Equipment
|  | · Detect the faulty machines / equipment for Tagging |  | · Detect the faulty machines / equipment for Tagging
|  | · Isolate Faulty Components for Further Examination |  | · Isolate Faulty Components for Further Examination
|  | · Address Potential Issues |  | · Address Potential Issues
|  | · Monitor frequency levels using system indicators and control mechanisms |  | · Monitor frequency levels using system indicators and control mechanisms
|  | · Identify the cause of the grid parameter variation |  | · Identify the cause of the grid parameter variation
|  | · Allocate power sources based on availability and efficiency |  | · Allocate power sources based on availability and efficiency
|  | · Develop energy dispatch schedule to match demand and generation |  | · Develop energy dispatch schedule to match demand and generation
|  | · Match demand & supply as per real-time consumption |  | · Match demand & supply as per real-time consumption
|  | · Operate circuit breakers, disconnect switches, and protective devices in sequential order |  | · Operate circuit breakers, disconnect switches, and protective devices in sequential order
|  | · Verify proper synchronization of Microgrid components |  | · Verify proper synchronization of Microgrid components
|  | · Implement frequency control measures such as load shedding / load management or generator adjustments |  | · Implement frequency control measures such as load shedding / load management or generator adjustments
|  | · Implement load shedding Schedule |  | · Implement load shedding Schedule

## MCQs
Summative Assessment 1
Sr. No | Multiple Choice Questions
| Question | Option A | Option B | Option C | Option D | Correct Option
1 | The purpose of a safety system in a microgrid is to? | monitor weather conditions | protect personnel and equipment from hazards | optimize power generation efficiency | reduce maintenance schedules | B
2 | The step in identifying faulty components in a microgrid system are ? | Repairing the component | Replacing the component | Visual inspection | Ignoring the fault | C
3 | The main purpose of preventive maintenance in a microgrid is? | To repair faulty components after a failure | To ensure equipment is functioning optimally and to prevent unexpected failures | To upgrade components regularly | To measure equipment performance | B
4 | Which of the following best describes corrective maintenance? | Maintenance performed on equipment to fix issues after a failure | Regular inspection of equipment for any visible wear | Maintenance to prevent system breakdowns before they occur | Maintenance only on critical components | A
5 | What is a primary objective during a run-test of a microgrid system? | To detect faulty components and repair them | To verify that the system operates as expected under full load | To identify potential safety hazards in the system | To optimize energy storage and management | B
6 | Main purpose of load forecasting in a microgrid is? | Reduce fuel consumption | Prevent system overload or underutilization | Increase tariffs | Avoid meter tampering | B
7 | Peak load refers to | Load at midnight | Load averaged over the day | Highest load during the day | Load generated by solar power | C
8 | Which energy source is prioritized for cost efficiency and sustainability? | Diesel | Renewable (e.g., solar, wind) | Gas | Coal | B
9 | What type of load should be disconnected first in an emergency? | Non-critical loads | Hospital power | Grid communication | Control room lights | A
10 | What is a common cause of voltage variation in a microgrid? | Cable color | Load imbalance | Time zone difference | Faulty light switch | B
11 | The acceptable frequency range as per NEPRA is ? | 48–52 Hz | 49.5–50.5 Hz | 50–60 Hz | 49–51 Hz | B
12 | Standard frequency in grids of Pakistan is ? | 60 Hz | 48 Hz | 55 Hz | 50 Hz | D
13 | Radiation is measured in solar power systems in ? | Amperes | Watts per square meter | Volts | RPM | B
14 | What is the purpose of performing emergency shutdown? | increase load | reduce power | fault clearance | record data | C
15 | Battery system shoud be connected to | smart inverter | grid transformer | microgrid | motor genertator | C

## LRQs
Summative Assessment 1
Sr. No | Limited Response Questions
1 | What are the two procedures for conducting a routine safety inspection?
2 | How do you schedule preventive maintenance for a microgrid?
3 | Enlist two renewable sources commonly used in microgrids.
4 | How can a technician respond to sudden frequency drops?
5 | What formula is used to calculate the power output from a hydroelectric source?
6 | State one example of how you can correct low power factor in a microgrid?
7 | What does a VAR meter measure, and why is it important?
8 | Describe the relationship between generator speed and frequency?
9 | What steps are involved in connecting BESS to a microgrid?
10 | What is the difference between scheduled and emergency load shedding?
11 | Why must procurement records be regularly updated?
12 | What is the purpose of maintaining a shift logbook?
13 | How can you confirm a component is faulty?
14 | What are the methods to test a faulty component?
15 | What is meant by ‘power distribution optimization’?