## Assessment Tasks
Summative Assessment 2
Sr. No | Guidance for Candidate | Minimum Evidence Required | Assessment Tasks | Performance Criteria
| 0713E&E3701: Maintain Safe Working Environment of Microgrid 0713E&E3702: Maintain Equipment/ Machines at Microgrid station 0713E&E3703: Operate Microgrid in line with the SOP’s 0713E&E3704: Control Operation of Microgrid 0713E&E3705: Perform Data Monitoring of Microgrid 0713E&E3706: Manage Power Generation 0713E&E3707: Manage Load dispatching 0713E&E3708: Manage Load Stability 0713E&E3709: Maintain Inventory of Microgrid System 0713E&E3710: Perform trouble shooting of Microgrid station 0713E&E3711: Develop Entrepreneurship/Business 0713E&E3712: On-Job Training/Project | · Comply with Health and Safety Regulations | Activity: Micro grid system is installed in a hybrid power station with battery energy storage system (BESS). The system serves community with varying loads. Over a 24-hour simulated cycle,Perform monitoring, operation and control to optimize power generation. An earth fault is reported in the micro grid system. You are required to troubleshoot the fault for smooth operation. | · Comply with Health and Safety Regulations
|  | · Check system conditions |  | · Check system conditions
|  | · Assess factors influencing load demand |  | · Assess factors influencing load demand
|  | · Identify demand requirement with respect to load |  | · Identify demand requirement with respect to load
|  | · Identify symptoms of faults |  | · Identify symptoms of faults
|  | · Identify Signs of Faulty Components/Equipment |  | · Identify Signs of Faulty Components/Equipment
|  | · Detect the faulty machines / equipment for Tagging |  | · Detect the faulty machines / equipment for Tagging
|  | · Isolate Faulty Components for Further Examination |  | · Isolate Faulty Components for Further Examination
|  | · Address Potential Issues |  | · Address Potential Issues
|  | · Monitor frequency levels using system indicators and control mechanisms |  | · Monitor frequency levels using system indicators and control mechanisms
|  | · Identify the cause of the grid parameter variation |  | · Identify the cause of the grid parameter variation
|  | · Allocate power sources based on availability and efficiency |  | · Allocate power sources based on availability and efficiency
|  | · Develop energy dispatch schedule to match demand and generation |  | · Develop energy dispatch schedule to match demand and generation
|  | · Match demand & supply as per real-time consumption |  | · Match demand & supply as per real-time consumption
|  | · Operate circuit breakers, disconnect switches, and protective devices in sequential order |  | · Operate circuit breakers, disconnect switches, and protective devices in sequential order
|  | · Verify proper synchronization of Microgrid components |  | · Verify proper synchronization of Microgrid components
|  | · Implement frequency control measures such as load shedding / load management or generator adjustments |  | · Implement frequency control measures such as load shedding / load management or generator adjustments
|  | · Implement load shedding Schedule |  | · Implement load shedding Schedule

## MCQs
Summative Assessment 2
Sr. No | Multiple Choice Questions
| Question | Option A | Option B | Option C | Option D | Correct Option
1 | Battery charge cycle should be verified for? | safety | compatibility | efficiency | duration | C
2 | To manage system overloading, what steps are necessary? | monitor overloading of system | implement load shedding shedule | handle power contigencies | maintain coordination log book | A
3 | The primary reason for categorizing tools in inventory? | To make them look good | To save money | To fulfill safety regulations | To ensure quick access and track maintenance | D
4 | What activity is done during shift handover? | Payroll calculation | System inspection review and pending task listing | Celebrating team day | Lubricating all machines | B
5 | The purpose of record management system is? | Better breakfast management | Fault tracking and resolution | Facial recognition | Solar energy forecasting | B
6 | The first step in diagnosing a fault in a microgrid is? | Replacing the component | Shutting down the system | Identifying symptoms | Writing a report | C
7 | What is the main function of an inverter in a microgrid? | Generate power | Convert AC to DC | Convert DC to AC | Store energy | C
8 | Which one is a potential risk when integrating renewable energy sources into a microgrid | Increased energy storage | Intermittency and variability in power generation | Decreased energy efficiency | Reduced maintenance costs | B
9 | The primary objective during a run-test of a microgrid system is ? | To detect faulty components and repair them | To verify that the system operates as expected under full load | To identify potential safety hazards in the system | To optimize energy storage and management | B
10 | The primary purpose of switchgear in a microgrid system is ? | Power Metering | Frequency Regulation | Safe connection/disconnetion of components | Increase Voltage | C
11 | Which switch disconnects and grounds equipment during shutdown? | MCB | Isolator | AVR | Relay | B
12 | The basic load forecasting technique is ? | Machine learning | Moving average | Blockchain modeling | Load displacement | B
13 | Which data visualization tool helps analyze 24-hour load trends? | Pie chart | Bar graph | Load curve | Flow diagram | C
14 | What is the correct action when frequency drops below standard? | Decrease load | Increase generator output | Turn off EMS | Reset alarms | B
15 | SOP stands for: | Simple Output Page | Standard Operating Procedure | Supply Order Piece | Solar Observation Protocol | B

## LRQs
Summative Assessment 2
Sr. No | Limited Response Questions
1 | What should be included in an emergency system setup?
2 | What should be included in the run-test report?
3 | Name the device which is used to control generator output frequency?
4 | Describe the role of switchgear in grid safety?
5 | What are two actions you must take if a voltage deviation is detected during grid monitoring?
6 | What is a common cause of grid frequency variation in a microgrid system?
7 | What is the function of the excitation system in MVAR control?
8 | Describe how wind speed affects power generation?
9 | What is the primary purpose of monitoring power demand and supply in a microgrid?
10 | What is the purpose of performing an emergency shutdown?
11 | Define ‘shift handover’?
12 | How often should tool condition be checked?
13 | After replacing a faulty part, what should be tested?
14 | Give one example of a fault that can occur in a solar system?
15 | What might happen if a fault is not properly fixed?