## Assessment Tasks
Formative Assessment (Solar PV System Sr. Technician Level 3)
Sr. No | Guidance for Candidate | Minimum Evidence Required | Assessment Tasks | Performance Criteria
1 | Prepare Site for Solar PV System and Install Batteries
(i) | Perform Site Marking | Prepare Site Inspection Reports and Checklists | Perform Site Survey of Solar PV system | Prepare Site Inspection Reports and Checklists
| Perform Nails Fixing | Prepare Solar Resource data and shadow Analysis Report |  | Prepare Solar Resource data and shadow Analysis Report
| Check Dimension as per Drawing | Mark the site according to the design Plan |  | Mark the site according to the design Plan
| Make Concrete Pads or Foundation | Fix Nails as per Layout |  | Perform Nail Fixing as per Layout
| Perform Structure Fixing | Make Concrete Pads as Per Design |  | Make Concrete Pads as Per Design
| Align Structures for uniformity and aesthetics appeal | Ensure safety compliance checklist |  | Ensure safety compliance checklist
(ii) | Lay structure at proper Orientation and tilt angle | (OR)
|  | Perform Site Survey and Soil Analysis Report | Perform Mounting Structure of Solar PV System | Perform Site Survey and Soil Analysis Report
|  | Perform Mounting Structure Selection |  | Perform Mounting Structure Selection
|  | Make Photos before and after Installation |  | Make Photos before and after Installation
|  | Obtain Results of Integrity/ Pull out Tests |  | Obtain Results of Integrity/ Pull out Tests
2 | Install Solar Panels and Batteries
(i) | Perform Solar Panel Fixing | Perform Tasks as per Installation Checklist | Perform Installation of Solar Panels | Perform Tasks as per Installation Checklist
| Perform Mounting of Solar PV Module | Check Solar panels and structure are in right position |  | Check Solar panels and structure are in right position
| Align Solar PV Module | Make photographs of Site, electrical connections and earthing |  | Make photographs of Site, electrical connections and earthing
| Perform series fixing of Solar PV Module | Ensure safety compliance |  | Ensure safety compliance
(ii) | Perform parallel fixing of Solar PV Module | (OR)
| Conduct Pre Installation Preparation of Inverter | Perform Installation Steps | Perform Installation of Inverter | Perform Installation Steps
| Hang Inverter as Per Procedure | Perform Installation Compliance Steps Checklist |  | Perform Installation Compliance Steps Checklist
|  | Make documentation of electrical tests |  | Make documentation of electrical tests
3 | Fiv LV Panels/ Power Distribution Board and to Install Batteries
(i) | Perform Batteries Fixing | Follow all Installation Steps | Perform Fixing of LV Panels/ Power Distribution Boards | Follow all Installation Steps
| Make Series Connections of Batteries | Make photos of Installation stages |  | Make photos of Installation stages
| Make Parallel Connections of Batteries | Ensure compliance of Safety checklists |  | Ensure compliance of Safety checklists
| Interpret BESS ( Battery and Energy Storage System) | Perform Electrical Tests |  | Perform Electrical Tests
| Drill Holes and fix support structure | (OR)
(ii) | Arrange LV panel or DB (Distribution Board) at designated location | Perform Batteries Fixing | Perform Installation of Batteries | Perform Batteries Fixing
| Perform LV Panel Fixing | Make Series Connections of Batteries |  | Make Series Connections of Batteries
| Connect circuit breaker, isolator and surge protection devices etc. | Make Parallel Connections of Batteries |  | Make Parallel Connections of Batteries
| Perform Wiring Tests | Make test of Voltage of Battery |  | Make test of Voltage of Battery
|  | Make test of current of Battery |  | Make test of current of Battery
|  | Interpret BESS ( Battery and Energy Storage System) |  | Interpret BESS (Battery and Energy Storage System)
4 | Lay AC and DC Wiring of Solar PV System
(i) | Perform Wiring of A.C. Circuits (Inverters, AC Breakers, AC SPD etc.) | Draw wiring layout and installation document | Perform AC Wiring Installation | Draw wiring layout and installation document
| Perform wiring tests of A.C Circuits | Perform compliance to the standard |  | Perform compliance to the standard
| Perform Wiring of D.C. Circuits (Solar Panels etc.) | Perform test of AC Wiring |  | Perform test of AC Wiring
| Perform wiring tests of DC Circuits | (OR)
(ii) |  | Draw wiring layout and installation document | Perform DC Wiring Installation | Draw wiring layout and installation document
|  | Perform compliance to the standard |  | Perform compliance to the standard
|  | Perform test of DC Wiring |  | Perform test of DC Wiring
5 | Install Complete Solar PV System with Earthing
(i) | Interpret Boring | Perform soil assessment | Perform Earthing of Solar PV System | Perform soil assessment
| Interpret Pouring of Earthing Material | Perform soil resistivity report |  | Perform soil resistivity report
| Interpret Fixing of earth Electrodes | Perform Earthing according to the steps |  | Perform Earthing according to the steps
| Perform Laying of Earth Cable | Make connection of earthing cables |  | Make connection of earthing cables
| Connect distribution board | Perform Earth resistance test |  | Perform Earth resistance test
| Connect AC Earth cables | (OR)
(ii) | Connect DC Earth cables | Prepare System Design | Install Complete Solar System | Prepare System Design
| Install Protective Devices | Make Electrical Wiring Connections |  | Make Electrical Wiring Connections
| Perform Earth Resistance Test | Perform Tests |  | Perform Tests
Connect Panel with Invertors
Connect Invertor with Battery
Connect Invertor With safety equipment
Connect Invertor with Grid Load
Connect Whole Solar PV system with meter
Prepare Solar PV System for Testing
6 | Troubleshoot Solar PV System and Analyze Electricity Bill & Smart Meter
(i) | Identify the faults | Perform identification of faults in the system | Troubleshoot Solar PV System | Perform identification of faults in the system
| Diagnose the nature of faults | Perform steps to diagnose thre nature of faults |  | Perform steps to diagnose thre nature of faults
| Rectification of faults | Perform rectification of faults |  | Perform rectification of faults
| Interpret Import and Export units | (OR)
(ii) | Check MDI reading | Interpret Import Units | Analyze Electricity Bill and Smart Meter | Interpret Import Units
| Check Bill Amount with taxes | Interpret Export Units |  | Interpret Export Units
|  | Interpret MDI Reading |  | Interpret MDI Reading
|  | Perform crosschecking of MDI Reading on meter with Bill |  | Perform crosschecking of MDI Reading on meter with Bill

## MCQs
Formative Assessment (_______________________________)
Sr. No | Multiple Choice Questions
| Question | Option A | Option B | Option C | Option D | Correct Option
1 | The primary purpose of site marking before solar PV installation involves: | Estimating project cost | Defining exact locations for equipment | Selecting solar panel brand | Scheduling installation dates | B
2 | Nails fixing during site preparation mainly ensures: | Structural support for mounting frames | Electrical grounding of the system | Protection against theft | Reducing shading on panels | A
3 | Checking dimensions as per drawing helps to: | Avoid delays due to incorrect measurements | Increase solar panel efficiency | Reduce inverter losses | Minimize cable length | A
4 | Concrete pads or foundations for solar PV systems are designed to: | Support the weight of solar panels | Store excess solar energy | Protect panels from rain | Increase sunlight absorption | A
5 | A critical safety precaution before starting site preparation is: | Wearing PPE and performing risk assessment | Ordering materials early | Installing solar panels first | Testing inverter output | A
6 | Reviewing technical drawings during site preparation primarily helps to: | Verify electrical load capacity | Confirm layout and positioning | Select solar panel type | Calculate energy savings | B
7 | Compliance with regulations during site preparation ensures: | Faster installation | Legal approval and safety adherence | Higher power output | Lower installation cost | B
8 | Site assessment for a solar PV system includes evaluation of: | Soil type and shading | Solar panel color | Brand of inverter | Cable thickness | A
9 | The role of risk assessment in site preparation is to: | Identify hazards and mitigate risks | Increase system capacity | Improve inverter efficiency | Speed up construction | A
10 | The correct sequence in preparing a site for solar PV installation is: | Marking site → Fixing nails → Checking dimensions → Making foundation | Making foundation → Marking site → Fixing nails → Checking dimensions | Fixing nails → Making foundation → Marking site → Checking dimensions | Checking dimensions → Making foundation → Marking site → Fixing nails | A
11 | The primary purpose of site marking before solar PV installation involves: | Estimating project cost | Defining exact locations for equipment | Selecting solar panel brand | Scheduling installation dates | B
12 | Nails fixing during site preparation mainly ensures: | Structural support for mounting frames | Electrical grounding of the system | Protection against theft | Reducing shading on panels | A
13 | Checking dimensions as per drawing helps to: | Avoid delays due to incorrect measurements | Increase solar panel efficiency | Reduce inverter losses | Minimize cable length | A
14 | Concrete pads or foundations for solar PV systems are designed to: | Support the weight of solar panels | Store excess solar energy | Protect panels from rain | Increase sunlight absorption | A
15 | A critical safety precaution before starting site preparation is: | Wearing PPE and performing risk assessment | Ordering materials early | Installing solar panels first | Testing inverter output | A
16 | Reviewing technical drawings during site preparation primarily helps to: | Verify electrical load capacity | Confirm layout and positioning | Select solar panel type | Calculate energy savings | B
17 | Compliance with regulations during site preparation ensures: | Faster installation | Legal approval and safety adherence | Higher power output | Lower installation cost | B
18 | Site assessment for a solar PV system includes evaluation of: | Soil type and shading | Solar panel color | Brand of inverter | Cable thickness | A
19 | The role of risk assessment in site preparation is to: | Identify hazards and mitigate risks | Increase system capacity | Improve inverter efficiency | Speed up construction | A
20 | The correct sequence in preparing a site for solar PV installation is: | Marking site → Fixing nails → Checking dimensions → Making foundation | Making foundation → Marking site → Fixing nails → Checking dimensions | Fixing nails → Making foundation → Marking site → Checking dimensions | Checking dimensions → Making foundation → Marking site → Fixing nails | A
21 | The primary function of a solar inverter in a PV system is to: | Store solar energy | Convert DC to AC | Increase solar panel voltage | Regulate battery charge | B
22 | Solar panels are typically fixed to mounting structures using: | Adhesive glue | Mechanical clamps and bolts | Welding | Tape | B
23 | Aligning solar PV structures during installation ensures: | Maximum shading | Uniform energy production and aesthetics | Faster battery charging | Reduced inverter load | B
24 | Series connection of solar panels results in: | Increased voltage | Increased current | Decreased voltage | Decreased current | A
25 | Parallel connection of solar panels results in: | Increased voltage | Increased current | Decreased voltage | Decreased current | B
26 | Safety consideration during solar panel installation includes: | Wearing PPE and avoiding live connections | Using non-insulated tools | Ignoring weather conditions | Working without supervision | A
27 | Mounting solar PV structures requires consideration of: | Site shading and wind load | Battery capacity | Cable length | Inverter brand | A
28 | Testing and commissioning of solar panels and inverters involve: | Visual inspection and electrical testing | Painting panels | Installing additional batteries | Disconnecting the inverter | A
29 | The first step in solar panel installation process is: | Mounting the inverter | Site preparation and layout marking | Wiring the panels | Connecting to the grid | B
30 | Troubleshooting a solar PV system commonly includes checking: | Panel orientation and wiring connections | Panel color | Battery brand | Cable thickness | A
31 | The ideal location for mounting a solar inverter is: | Outdoors exposed to direct sunlight | A cool, dry, and well-ventilated indoor area | Near the solar panels on the roof | In a confined space to protect from dust | B
32 | Pre-installation preparation of an inverter includes: | Checking inverter size and mounting location | Installing solar panels first | Connecting the inverter to the grid | Painting the inverter enclosure | A
33 | The inverter should be mounted with clearance on all sides to: | Allow cable connections only | Ensure proper heat dissipation and ventilation | Facilitate easy cleaning | Improve inverter aesthetics | B
34 | Proper wiring of solar panels in series affects: | Current increases, voltage stays the same | Voltage increases, current stays the same | Both voltage and current increase | Voltage decreases, current increases | B
35 | Wiring solar panels in parallel results in: | Increased voltage | Increased current | Decreased voltage | Decreased current | B
36 | During inverter installation, using correct wire gauge and circuit breakers is important to: | Prevent overcurrent and ensure safety | Reduce installation time | Lower inverter cost | Increase system voltage | A
37 | The mounting bracket for the inverter is typically secured using: | M5 or M8 bolts | Nails | Plastic ties | Adhesive tape | A
38 | Maintenance of inverters and charge controllers includes: | Regular cleaning and firmware updates | Painting the inverter | Changing inverter location | Replacing solar panels | A
39 | The first step after mounting the inverter is: | Connecting the battery and AC input/output | Powering on the inverter | Performing insulation resistance test | Checking polarity and cable connections | D
40 | Electrical principles for series and parallel configurations primarily help in: | Determining inverter brand | Calculating voltage and current outputs | Selecting mounting structure | Choosing cable color | B
41 | The first step in battery installation involves: | Fixing batteries securely in their location | Connecting batteries in series | Wiring batteries in parallel | Testing battery voltage | A
42 | Series connection of batteries results in: | Increased voltage | Increased current | Decreased voltage | Decreased current | A
43 | Parallel connection of batteries results in: | Increased voltage | Increased current | Decreased voltage | Decreased current | B
44 | Battery Energy Storage System (BESS) primarily refers to: | A system that stores solar energy for later use | A type of solar panel | A type of inverter | A solar panel mounting structure | A
45 | The choice of battery type in a solar PV system depends on: | System design and energy requirements | Panel color | Mounting structure | Inverter brand | A
46 | One of the main stages of battery charging is: | Bulk charging | Panel alignment | Inverter installation | Site assessment | A
47 | Proper ventilation during battery installation is important to: | Prevent overheating and gas buildup | Improve battery color | Increase mounting strength | Reduce cable length | A
48 | Maintenance of batteries includes: | Regular inspection and cleaning | Painting the battery casing | Changing battery brand | Adjusting inverter settings | A
49 | Battery fixing must ensure: | Secure mechanical support and electrical safety | Easy removal without tools | Exposure to direct sunlight | Loose wiring for flexibility | A
50 | A key advantage of series battery connection is: | Higher voltage output | Lower voltage output | Higher current output | Lower current output | A
51 | The primary purpose of drilling holes before fixing an LV panel is to: | Secure the panel to the structure | Test electrical continuity | Connect circuit breakers | Measure voltage | A
52 | LV panels can be arranged at designated locations based on: | Site layout and electrical design | Weather conditions | Solar panel brand | Battery capacity | A
53 | Fixing an LV panel requires ensuring: | Proper mechanical support and alignment | Painting the panel | Installing solar panels first | Connecting the inverter | A
54 | Circuit breakers in a distribution board are used to: | Protect circuits from overload and short circuits | Increase power output | Store electrical energy | Convert DC to AC | A
55 | Isolators in LV panels are primarily used for: | Disconnecting power safely for maintenance | Increasing current flow | Reducing voltage | Controlling motor speed | A
56 | Surge protection devices in power distribution boards protect against: | Voltage spikes and electrical surges | Low battery voltage | Inverter malfunction | Solar panel shading | A
57 | Basic difference between single-phase and three-phase systems includes: | Number of conductors and power delivery method | Color of cables | Brand of equipment | Type of solar panels | A
58 | Power factor in an electrical system indicates: | Efficiency of power usage | Voltage level | Cable length | Number of circuits | A
59 | Safety considerations during wiring tests on VFD and motors include: | Using insulated tools and verifying isolation | Ignoring PPE | Testing under full load without supervision | Using wet hands | A
60 | Motor performance in a three-phase system is generally: | More efficient and smoother operation | Less efficient than single-phase | Requires DC power | Independent of voltage | A
61 | The main function of an AC circuit breaker in a solar PV system is to: | Convert DC to AC | Protect circuits from overload and short circuits | Increase system voltage | Store excess energy | B
62 | Surge Protection Devices (SPDs) in AC circuits primarily protect against: | Overcurrent | Voltage spikes and transient surges | Low battery voltage | Panel shading | B
63 | Proper AC wiring in a solar PV system requires: | Using standard household wiring | Using weather-resistant, correctly rated cables | Wiring panels in parallel only | Ignoring polarity | B
64 | The first step in performing wiring tests on AC circuits is: | Visual inspection and continuity testing | Powering up the inverter | Connecting batteries | Installing surge protection devices | A
65 | A common wiring test to verify AC circuit integrity is: | Insulation resistance test | Solar irradiance measurement | Battery voltage test | Panel temperature check | A
66 | MC4 connectors are typically used for: | DC wiring between solar panels | AC wiring to the inverter | Battery connections | Circuit breaker installation | A
67 | Correct polarity in AC wiring is important to: | Prevent damage to inverter and loads | Increase solar panel efficiency | Reduce cable length | Improve battery life | A
68 | AC wiring from the inverter to the load or grid should be: | Properly grounded and follow local codes | Left exposed for easy access | Installed without conduit | Connected directly to solar panels | A
69 | Surge Protection Devices are installed: | At the inverter output or distribution board | On solar panel frames | Inside batteries | On the motor terminals | A
70 | Safety during AC wiring tests includes: | Using insulated tools and verifying isolation | Ignoring PPE | Testing with wet hands | Bypassing circuit breakers | A
71 | Correct connection points for a solar panel with a DC-DC converter include: | Panel terminals to load | Panel terminals to DC-DC converter input | DC-DC converter output to load | Battery terminals to load | B
72 | Test verifying continuity and correct polarity in DC solar wiring is: | Insulation resistance test | Polarity and continuity test | Voltage drop test | Load test | B
73 | DC circuit breaker protects the solar PV system from: | Voltage fluctuations | Overload and short circuit currents | Lightning strikes | Reverse polarity | B
74 | Suitable cable type for interconnecting small-scale solar panels is: | Standard copper household wire | PV wire or solar cable | Aluminum overhead cable | Coaxial cable | B
75 | Maximum current rating of a DC switch should be: | Equal to max solar panel current | At least 50% higher than max solar panel current | Half of max solar panel current | Irrelevant to solar panel current | B
76 | Marking on a DC miniature circuit breaker ensuring correct wiring polarity includes: | LOAD and LINE terminals | Positive (+) and Negative (-) symbols | Voltage rating label | Current rating label | A
77 | DC surge protection device (SPD) function in a solar PV system: | Regulate solar panel voltage output | Protect from transient overvoltages | Increase panel current output | Convert DC to AC | B
78 | Voltage of solar panels wired in series (stringing) equals: | Sum of each panel voltage | Voltage of one panel | Average voltage of all panels | Difference between highest and lowest panel voltage | A
79 | Wiring practice preventing cable damage from sunlight exposure includes: | Using standard household wire | Mounting cables directly on wall without protection | Using UV-resistant PV wire and clips | Covering cables with aluminum foil | C
81 | Boring depth for installing earth electrodes in typical soil conditions is approximately: | 1 meter | 3 meters | 5 meters | 10 meters | B
82 | Earthing material poured around electrodes commonly includes: | Sand and gravel | Bentonite clay and charcoal | Concrete | Plastic beads | B
83 | Earth electrodes are usually fixed using: | Aluminum clamps | Brass nuts and bolts | Plastic ties | Steel wire | B
84 | Earth cable size typically used for solar PV earthing is: | 2.5 mm² copper | 6 mm² aluminum | 16 mm² copper | 25 mm² aluminum | C
85 | Connection of earth cables to the distribution board requires: | Loose twisting | Proper torque and secure connection | Soldering | Tape wrapping | B
86 | AC earth cables in a solar PV system are connected to: | Solar panel frames only | Main earthing system | DC earthing system | Battery terminals | B
87 | DC earth cables are connected to: | Inverter output terminals | Solar panel frames and mounting rails | Distribution board neutral | AC loads | B
88 | Protective devices installed in earthing systems include: | Circuit breakers and surge protection devices | Only fuses | Only switches | Only relays | A
89 | Earth resistance test passing criteria for small-scale solar PV systems is typically below: | 1 ohm | 5 ohms | 10 ohms | 50 ohms | B
90 | Difference between AC and DC earthing includes: | AC earthing handles continuous currents | DC earthing handles alternating currents | AC earthing handles leakage and fault currents | DC earthing is not required | C
91 | Connection points between solar panels and inverter typically require: | Direct wiring without controllers | Connection through a charge controller | Connecting panels directly to battery | Connecting panels to grid without inverter | B
92 | Battery connection to the inverter involves matching: | Positive battery terminal to inverter negative | Positive battery terminal to inverter positive | Negative battery terminal to inverter positive | Battery connected only to charge controller | B
93 | Safety equipment connected to the inverter usually includes: | Surge protection devices and circuit breakers | Only fuses | Only switches | Only relays | A
94 | Inverter connection to grid load allows: | Direct DC supply to grid | AC power delivery from inverter to grid load | Battery charging from grid | Solar panels supplying grid directly | B
95 | Meter connection in a solar PV system is essential for: | Measuring solar panel voltage | Monitoring total system energy flow | Controlling battery charge | Regulating inverter output voltage | B
96 | Preparing the solar PV system for testing requires: | Disconnecting all batteries | Ensuring all connections are secure and correct | Bypassing safety devices | Removing inverter from the system | B
97 | Thick battery cables connecting inverter and battery should be: | As long as needed without concern for losses | Kept as short as possible to minimize power loss | Thin cables to save cost | Only positive cable needs to be thick | B
98 | Charge controllers are used between solar panels and batteries to: | Protect batteries from overcharging | Convert DC to AC | Increase battery voltage | Directly supply AC loads | A
99 | Inverter output sockets provide: | DC power for appliances | AC power similar to household outlets | Direct solar panel voltage | Battery voltage only | B
100 | Testing a solar PV system before commissioning typically includes: | Checking voltage and current flows | Only visual inspection | Disconnecting all loads | Running the system without batteries | A
101 | Fault commonly caused by localized overheating in a solar panel due to shading or cell defects is: | Open circuit fault | Hot spot effect | Junction box failure | Inverter hardware failure | B
102 | Failure of the solar module junction box often results in: | Increased power output | No power output | Reduced inverter efficiency | Overvoltage in panels | B
103 | A solar inverter screen not displaying may indicate: | DC input voltage missing | Overheating of solar panels | Battery failure | Grid disconnection | A
104 | Diagnosing inverter hardware failure typically involves: | Checking panel cleanliness | Disconnecting DC and AC terminals and power cycling | Replacing solar panels | Resetting the meter | B
105 | Common physical damage to PV modules that reduces efficiency includes: | Cell cracks and delamination | Loose wiring | Battery swelling | Inverter noise | A
106 | Fault tracing in solar PV systems often uses: | Visual inspection and thermal imaging | Only voltage measurement | Only current measurement | Guesswork | A
107 | Rectification of a hotspot fault includes: | Replacing the entire solar panel | Minimizing glass bending and cleaning the panel | Ignoring the fault | Disconnecting the inverter | B
108 | A common cause of inverter failure is: | Dust accumulation and overheating | Excessive shading | Loose panel mounting | Battery overcharge | A
109 | Open circuit faults in PV strings typically cause: | Increased current | Loss of voltage | Increased power output | Lower temperature | B
110 | Preventive maintenance for solar PV troubleshooting includes: | Regular monitoring and cleaning | Only replacing components when broken | Disconnecting system periodically | Avoiding system use during cloudy days | A
111 | Import units on a smart meter indicate: | Energy consumed from the grid | Energy exported to the grid | Maximum demand recorded | Total bill amount | A
112 | Export units on a smart meter represent: | Energy consumed from the grid | Energy sent back to the grid | Peak demand during billing period | Taxes applied on consumption | B
113 | MDI reading on an electricity bill stands for: | Maximum Demand Indicator | Minimum Demand Index | Meter Data Integration | Monthly Demand Indicator | A
114 | Checking MDI reading helps in: | Calculating peak power usage | Calculating total energy consumed | Determining tax rates | Estimating solar panel output | A
115 | Taxes on an electricity bill are usually calculated based on: | Fixed monthly charges only | Total energy consumption and demand charges | Only peak demand | Only export units | B
116 | A smart meter differs from a traditional meter by: | Only recording energy consumption | Recording both import and export units | Being manually read | Not used for billing | B
117 | Import and export unit calculations are important for: | Net metering and billing accuracy | Determining inverter efficiency | Battery charging rate | Solar panel orientation | A
118 | A sudden increase in MDI reading may indicate: | Increased peak load | Reduced energy consumption | Faulty solar panels | Lower bill amount | A
119 | Smart meters typically transmit data: | Monthly via manual reading | Real-time or near real-time electronically | Only at the end of the year | Only when manually checked | B
120 | Import units minus export units in a billing period give: | Net energy consumed | Total energy exported | Maximum demand | Total taxes paid | A

## LRQs
Formative Assessment (_______________________________)
Sr. No | Limited Response Questions
1 | What are the key steps in solar PV site marking?
2 | How are dimensions verified against technical drawings?
3 | What site assessment data is collected pre-installation?
4 | How are safety risks mitigated ( )during site prep?
5 | What permits are required for small-scale PV systems?
6 | Why is soil testing conducted for ground mounts?
7 | How are cable trenches prepared?
8 | What documentation validates site readiness?
9 | How do you perform site marking for a small-scale solar PV system?
10 | How do you check dimensions as per drawing on site?
11 | What is involved in making concrete pads or foundations for solar PV?
12 | Why is site assessment important before solar PV installation?
13 | What safety precautions should be taken during site preparation?
14 | How do technical drawings assist in site preparation?
15 | What are the key differences between ground mounts and roof mounts for solar PV systems?
16 | How do you determine the load-bearing capacity required for a solar PV structure?
17 | What safety standards must be followed when installing solar PV mounting structures?
18 | Why is the functional layout important in solar PV system design?
19 | What techniques ensure uniformity in solar panel alignment during installation?
20 | What factors determine the optimal tilt angle for solar panels?
21 | How does improper tilt angle affect solar PV system efficiency?
22 | How does understanding the sun path improve solar PV system performance?
23 | What are the common types of solar panel mounting structures?
24 | Why is load-bearing capacity important in solar PV structure fixing?
25 | How does proper alignment affect solar panel installation?
26 | What tools are used to align solar panel structures uniformly?
27 | What is the ideal orientation for solar panels in the northern hemisphere?
28 | What range of tilt angles is typically used for solar panel mounts?
29 | How do orientation and tilt angle affect solar system efficiency?
30 | What materials are recommended for mounting fasteners in solar structures?
31 | How is structural safety ensured against wind loads in solar installations?
32 | What is the purpose of fixing solar panels securely?
33 | How is the solar PV mounting structure installed?
34 | Why is proper alignment of the PV structure critical?
35 | What is the benefit of series connection in solar panels?
36 | What is the advantage of parallel connection in solar panels?
37 | What are the basic principles of a solar PV system?
38 | What factors are considered during site preparation?
39 | What are key steps in installing a solar inverter?
40 | How is a solar PV system tested after installation?
41 | What safety measures are essential during installation?
42 | What are pre-installation checks required for inverters?
43 | How should an inverter be mounted safely?
44 | What electrical principles apply to series vs. parallel PV configurations?
45 | How do you wire panels in series for a 48V inverter?
46 | When would you use parallel wiring for solar panels?
47 | What types of maintenance does a solar inverter require?
48 | How do you verify inverter-grounding compliance?
49 | What safety precautions prevent arc faults during installation?
50 | How is AC output wiring connected to the grid?
51 | What tools are essential for inverter installation?
52 | What are the main types of batteries used in solar PV systems?
53 | How do you safely fix batteries in place of solar PV System ?
54 | When would you connect batteries in series with solar invertor ?
55 | When is parallel battery connection used?
56 | What is BESS (Battery Energy Storage System)?
57 | What are the key stages of battery charging?
58 | How do you select batteries for a solar system?
59 | What safety gear is needed for battery installation?
60 | Why is battery temperature management critical?
61 | How is battery state of charge (SoC) monitored?
62 | What are the key steps in mounting an LV panel?
63 | How is a distribution board (DB) properly positioned?
64 | Which safety devices are installed in LV panels?
65 | Which tests verify LV panel wiring integrity?
66 | How do single-phase and three-phase systems differ?
67 | Why is power factor critical in LV panels?
68 | How are motors protected in 3-phase DBs?
69 | What precautions apply when testing VFDs?
70 | How are surge protectors connected in DBs?
71 | What is the function of AC circuit breakers in a solar PV system?
72 | What role do AC Surge Protection Devices (SPDs) play?
73 | Which components are typically wired in the AC circuit of a solar PV system?
74 | What types of wiring tests are performed on AC circuits?
75 | Why is proper wiring of the inverter output important?
76 | How should AC cables be protected during installation?
77 | What is the typical voltage output of a solar inverter?
78 | How is polarity verified during AC wiring?
79 | What is the purpose of labeling AC wiring in solar systems?
80 | How does correct AC wiring affect solar system performance?
81 | What is the function of DC circuit breakers in solar PV systems?
82 | What role do DC Surge Protection Devices (SPDs) serve?
83 | What materials are commonly used for solar DC cables?
84 | How are solar panels typically wired in a DC circuit?
85 | What are MC4 connectors used for in DC wiring?
86 | Why is proper cable sizing important in DC wiring?
87 | What types of wiring tests are performed on DC circuits?
88 | How should DC cables be protected during installation?
89 | What is the significance of polarity in DC wiring?
90 | How does DC wiring affect overall solar PV system performance?
91 | What are the key steps in solar PV system earthing?
92 | Why is proper boring important for earthing electrodes?
93 | What types of materials are used in earthing pits?
94 | How are earth electrodes properly fixed?
95 | What's the difference between AC and DC earthing?
96 | How is earth cable laid correctly?
97 | What protective devices are installed with earthing?
98 | How is earth resistance measured?
99 | Why separate earthing for DC and AC sides?
100 | How are solar panels connected to the inverter?
101 | What is the correct way to connect batteries to a hybrid inverter?
102 | Which safety devices must be installed with the inverter?
103 | How is grid interconnection safely established?
104 | What is the procedure for meter installation in net-metered systems?
105 | What pre-testing checks are required before commissioning?
106 | How do you test inverter startup sequence?
107 | What measurements confirm proper PV system operation?
108 | Why is grounding critical in PV system installation?
109 | How are system performance tests documented?
110 | What are common types of faults in solar PV systems?
111 | How do you diagnose a ground fault in a PV system?
112 | What tools are essential for PV fault tracing?
113 | Why does a solar inverter display "No Grid" error?
114 | How is underperformance due to shading diagnosed?
115 | What steps rectify a tripped DC isolator?
116 | How do you troubleshoot communication failures in monitoring systems?
117 | How are inverter fault codes interpreted?
118 | What safety protocols apply during fault rectification?
119 | What are import and export units on an electricity bill with solar?
120 | How do you check and interpret the Maximum Demand Indicator (MDI) reading?
121 | How is the bill amount calculated including taxes?
122 | What is a smart meter and its role in solar electricity billing?
123 | Why is understanding import/export units important for solar users?
124 | How can you verify the accuracy of your electricity bill with solar?
126 | What do import/export units show on a smart meter?
127 | How is MDI (Maximum Demand Indicator) calculated?
128 | What taxes/fees appear on solar electricity bills?
129 | How do you verify smart meter accuracy?
130 | Why might export units be lower than expected?
131 | How are net metering credits applied?
132 | What tools analyze smart meter data?
133 | How does MDI impact commercial solar ROI?
134 | How to optimize bills with solar + smart meter?