## Assessment Tasks
Formative Assessment (National Diploma Solar PV System Supervisor Level 4)
Sr. No | Guidance for Candidate | Minimum Evidence Required | Assessment Tasks | Performance Criteria
1 | Perform Solar Site Assessment and to prepare design based on Site Assessment
(i) | Conduct Survey | Prepare Site Assessment Checklist | Perform Site Assessment of Solar PV System | Prepare Site Assessment Checklist
| Interpret Solar Irradiance | Make site photographs |  | Make site photographs
| Interpret weather pattern | Make solar resource data |  | Make solar resource data
| Interpret Shading Analysis | Interpret Shading Analysis |  | Interpret Shading Analysis
| Interpret Topography of Solar Site | Make structural integrity assessment |  | Make structural integrity assessment
| Prepare design of Off-Grid System | Make evaluation of Electrical Infrastructure |  | Make evaluation of Electrical Infrastructure
| Design ON-Grid Solar PV System | Prepare site layout diagram |  | Prepare site layout diagram
(ii) | Design Hybrid Solar PV System
| Design Solar PV System on Software (PVSYST, PVSOL,HELIOSCOPE etc.) | Interpret system Layout | Prepare Design of Solar PV System | Interpret system Layout
|  | Interpret Mechanical structure |  | Interpret Mechanical structure
|  | Make Electrical design documentation |  | Make Electrical design documentation
|  | Make performance and energy analysis |  | Make performance and energy analysis
2 | Test Solar PV System as per Design
(i) | Make Pre-Start Preparation of Solar PV System | Make Pre start measurements of Solar PV System | Perform Electrical Testing of Solar PV System as per Design | Make Pre start measurements of Solar PV System
| Perform Start-up of Solar PV System (Pre- Commissioning Checks) | Demonstrate start-up as per procedure |  | Demonstrate start-up as per procedure
| Perform testing of Solar PV system | Demonstrate testing as per procedure |  | Demonstrate testing as per procedure
| Perform Commissioning of Solar PV system | Conduct commissioning as per procedure |  | Conduct commissioning as per procedure
(ii) |  | Prepare Load Assessment Report | Perform Measurement and System Analysis Task | Prepare Load Assessment Report
|  | Prepare Shadow Analysis Report |  | Prepare Shadow Analysis Report
|  | Identify Correct direction of Solar Facing |  | Identify Correct direction of Solar Facing
|  | Record Irradiance Measurement |  | Record Irradiance Measurement
3 | Configure Solar PV System as per Design
(i) | Make pre preparation of configuration of Solar PV system | Check pre preparation of Configuration of Solar PV System | Perform Configuration of Solar PV System as per Design | Check pre preparation of Configuration of Solar PV System
| Perform Configuration of Solar PV System | Perform Configuration of Solar PV System |  | Perform Configuration of Solar PV System
| Test operation of Solar PV System on the given configuration | Verify operation of Solar PV System on the given configuration |  | Verify operation of Solar PV System on the given configuration
| Monitor the operation via Software on digital platforms | Monitor the operation on digital platforms |  | Monitor the operation on digital platforms
(ii) |  | Check Pre preparation of parameter setting of Solar PV System | Perform Parameter Setting of Solar PV system | Check Pre preparation of parameter setting of Solar PV System
|  | Perform Parameters Setting of Solar PV Inverter |  | Perform Parameters Setting of Solar PV Inverter
|  | Test operation of Solar PV System on the given parameters |  | Test operation of Solar PV System on the given parameters
|  | Monitor the operation of software |  | Monitor the operation of software
4 | Prepare Completion Report of Solar PV system
(i) | Perform pre preparation Steps of completion report | Demonstrate pre preparation Steps of Completion Report | Prepare Completion report of complete Installation of Solar PV System | Demonstrate pre preparation Steps of Completion Report
| Enlist each part of equipment Installed | Demonstrate preparation of format of the report |  | Demonstrate preparation of format of the report
| Make Photograph of Installation for evidence | Demonstrate filling of the report |  | Demonstrate filling of the report
| Perform Handing Over/ Taking Over Process | Interpret the serial numbers and labelling of the equipment |  | Interpret the serial numbers and labelling of the equipment
(ii) |  | Prepare wiring diagram | Prepare Configuration report of Complete Solar PV System | Prepare wiring diagram
|  | Prepare system data |  | Prepare system data
|  | prepare components datasheet |  | prepare components datasheet
|  | Verify Electrical Design |  | Verify Electrical Design
|  | Prepare Test Results |  | Prepare Test Results
5 | Perform Troubleshooting of Solar PV system
(i) | Make pre preparation for identification of Faults | Make Visual Inspection Records | Perform Routine Maintenance Checklist of Solar Panels | Make Visual Inspection Records
| Identify Nature of Faults | Make Cleaning Records |  | Make Cleaning Records
| Diagnose the fault | Check Electrical Connection |  | Check Electrical Connection
| Rectify the faults | Record Performance Monitoring Data |  | Record Performance Monitoring Data
|  | Verify Maintenance Checklist |  | Verify Maintenance Checklist
(ii) |  | Prepare Fault Diagnosis Record | Perform Troubleshooting of Solar PV System | Prepare Fault Diagnosis Record
|  | Prepare Fault Rectification Record |  | Prepare Fault Rectification Record
|  | Perform Post Rectification Testing |  | Perform Post Rectification Testing
|  | Make Troubleshooting Process Logs |  | Make Troubleshooting Process Logs
Inspect Solar PV System
(i) | Perform Inspection as per checklist | Perform preparation of inspection checklist / schedule as per standard | Perform Inspection of Solar PV System | Perform preparation of inspection checklist / schedule as per standard
| Perform Monitoring during operation | Demonstrate the recommendation |  | Demonstrate the recommendation
| Identify faults | Perform the selection of appropriate tools for rectification |  | Perform the selection of appropriate tools for rectification
| Rectify faults as per procedure | Diagnose abnormalities in the system and its levels |  | Diagnose abnormalities in the system and its levels
|  | Rectify the fault |  | Rectify the fault
(ii) |  | Perform visual/ mechanical Inspection | Perform Testing of Solar PV System | Perform visual/ mechanical Inspection
|  | Perform Electrical Tests |  | Perform Electrical Tests
|  | Verify System Performance |  | Verify System Performance
|  | Make Compliance Documentation as per standard |  | Make Compliance Documentation as per standard
6 | Perform Maintenance of Solar PV System
(i) | Clean Solar PV Modules | Make visual inspection checks | Perform Preventive Maintenance of Solar PV System | Make visual inspection checks
| Implement Monitoring Schedule for preventive maintenance | Make Electrical Checks |  | Make Electrical Checks
| Perform maintenance of Solar PV system as per schedule | Make Functional Checks |  | Make Functional Checks
| Check Performance of Solar PV system | Check Performance monitoring data |  | Check Performance monitoring data
(ii) |  | Perform pre preparation of identification of Fault | Perform Corrective Maintenance of Solar PV System | Perform pre preparation of identification of Fault
|  | Identify the faults |  | Identify the faults
|  | Diagnose nature of faults |  | Diagnose nature of faults
|  | Rectify the faults |  | Rectify the faults
Develop Entrepreneurship Skills
(i) | Identify Solar PV Market and Business Opportunities | Interpret Personal Goal Statement | Perform Personal Development Plan Portfolio | Interpret Persoanl Goal Statement
| Plan Solar PV Business | Monitor Personal assessment |  | Monitor Personal assessment
| Set up an enterprise of solar PV | Clarify Action Plan |  | Clarify Action Plan
| Manage Solar PV business | Check Progress Review |  | Monitor Progress Review
(ii) |  | Demonstrate business plan | Perform Project Based Learning with Peer and Instructor Feedback | Demonstrate business plan
|  | Demonstrate procedures of setting up a business |  | Demonstrate procedures of setting up a business
|  | Demonstrate rules and regulations |  | Demonstrate rules and regulations
|  | Analyze business profitability |  | Analyze business profitability

## MCQs
Formative Assessment (_______________________________)
Sr. No | Multiple Choice Questions
| Question | Option A | Option B | Option C | Option D | Correct Option
Module 1
1 | Primary purpose of conducting a solar site survey includes: | Measuring roof color | Assessing site suitability and solar potential | Installing solar panels | Estimating electricity bills | B
2 | Solar irradiance is best described as: | Amount of sunlight energy received per unit area | Temperature of the solar panel | Wind speed at the site | Humidity level | A
3 | Weather pattern data for solar site assessment is typically gathered from: | Local meteorological stations | Social media posts | Internet speed tests | Electrical load profiles | A
4 | Shading analysis identifies: | Potential shading objects reducing solar output | Electrical faults in the inverter | Battery health | Cable length | A
5 | Topography of a solar site includes: | Soil type only | Elevation, slope, and terrain features | Panel brand | Inverter type | B
6 | A comprehensive solar site survey report integrates: | Only solar panel specifications | Site measurements, shading, irradiance, and recommendations | Battery capacity | Grid tariff details | B
7 | Preparation of a survey form should include: | Only client contact details | Fields for site dimensions, shading, and weather data | Only financial data | Only electrical consumption data | B
8 | Calculation of power and energy requirements involves: | Estimating daily energy consumption | Measuring roof color | Counting solar panels | Checking inverter brand | A
9 | Identification of shading sources during a site survey is important because: | It affects solar panel aesthetics | It reduces system energy output | It increases inverter size | It lowers battery life | B
10 | Report submission after site survey should be: | Verbally communicated only | Detailed written report with data and recommendations | Only verbal approval needed | Only photos of the site | B
11 | Off-grid solar PV system design primarily requires sizing of: | Grid connection equipment | Batteries and charge controllers | Only solar panels | Inverter only | B
12 | On-grid solar PV system design focuses mainly on: | Battery storage sizing | Grid synchronization and inverter sizing | Off-grid battery backup | Charge controller sizing | B
13 | Hybrid solar PV systems combine: | Only solar panels and batteries | Solar panels, batteries, and grid connection | Batteries and diesel generators | Grid connection and diesel generators | B
14 | Software tools like PVSYST, PVSOL, and Helioscope are used to: | Manufacture solar panels | Design, simulate, and optimize solar PV systems | Install solar panels | Measure electricity consumption | B
15 | Single Line Diagram (SLD) in solar PV design illustrates: | Physical layout of panels | Electrical connections and system components | Billing information | Weather data | B
16 | Bill of Quantities (BOQ) in solar PV projects includes: | List of electrical loads | Detailed list of materials and components | Only solar panels | Only wiring diagrams | B
17 | Accurate solar PV system design requires understanding of: | Only solar irradiance | Data sheets of PV components and load profiles | Only inverter specifications | Only battery types | B
18 | The first step in solar PV system design process is: | Selecting inverter size | Estimating daily energy consumption | Choosing mounting structure | Selecting cable size | B
19 | Use of design software helps in: | Reducing system cost | Generating simulation reports and optimizing layout | Avoiding site visits | Eliminating need for electrical safety checks | B
20 | Calculation formulas in solar PV design are used to: | Estimate system losses | Determine system sizing and performance | Calculate taxes | Design marketing material | B
Module 2
21 | During start-up of a solar PV system, the first step is: | Connecting AC side to grid | Connecting DC strings and measuring voltage | Energizing the inverter without checks | Installing surge protection devices | B
22 | Testing DC polarity involves: | Checking inverter output voltage | Ensuring positive and negative terminals are correct | Measuring AC voltage at inverter output | Inspecting mounting structure | B
23 | AC voltage testing at the inverter output should be done: | Line-to-line and line-to-neutral | Only line-to-line | Only line-to-neutral | Not required | A
25 | DC earthing in a solar PV system is important for: | Preventing overvoltage on AC side | Protecting DC components and personnel from faults | Increasing inverter efficiency | Reducing battery charge time | B
26 | Protective devices tested during commissioning include: | Only fuses | Circuit breakers and surge protection devices | Only switches | Only relays | B
27 | Recording test results during commissioning is essential for: | Warranty claims and future maintenance | Ignoring minor faults | Avoiding documentation | Reducing installation time | A
28 | Common faults identified during commissioning include: | Incorrect polarity, open circuits, and insulation failures | Low solar irradiance | Excessive shading | Battery overcharge | A
29 | Commissioning report should include: | Test results, observations, and recommendations | Only system drawings | Only financial costs | Only client contact details | A
30 | Tools commonly used in solar PV system testing and commissioning include: | Multimeter, insulation tester, clamp meter | Hammer and screwdriver | Paintbrush and cleaning cloth | Laptop only | A
31 | Parameter setting for solar inverters typically requires adjustment of: | MPPT scanning interval | Battery brand | Panel color | Cable length | A
32 | Residual Current Device (RCD) settings in solar inverters ensure: | Device and personal safety | Maximum power output | Solar irradiance measurement | Battery charging time | A
33 | Automatic restart of a solar inverter after grid recovery depends on: | User setting in inverter parameters | Battery voltage only | Panel tilt angle | Weather conditions | A
34 | Communication between solar inverter and monitoring software is commonly established via: | Bluetooth or Wi-Fi | USB only | Ethernet only | Satellite link | A
35 | Monitoring solar PV system operation on digital platforms allows: | Real-time performance tracking | Only monthly data | Manual data entry | Only inverter temperature | A
36 | Loading and running inverter configuration software requires: | Connecting to inverter via communication channel | Only internet access | Physical inverter disassembly | Removing batteries | A
37 | Setting the grid code parameter in an inverter is important to: | Comply with local grid regulations | Increase battery capacity | Change panel orientation | Reduce inverter size | A
38 | Inverter parameter for reactive power compensation is used to: | Support grid power factor requirements | Increase DC voltage | Decrease solar irradiance | Control battery temperature | A
39 | Software tools like FusionSolar or VictronConnect are used to: | Configure inverter parameters and monitor system | Manufacture solar panels | Install solar panels | Measure cable resistance | A
40 | Setting the AC output voltage range in inverter configuration should be based on: | Local grid voltage standards | Battery voltage | Solar panel wattage | Cable length | A
41 | The first step in preparing a completion report is: | Collecting client feedback | Defining the report format and structure | Installing solar panels | Performing system testing | B
42 | Listing equipment in the completion report should include: | Only solar panels | All installed components with serial numbers | Only inverters | Only batteries | B
43 | Photographs included in the completion report serve to: | Provide aesthetic appeal | Provide evidence of proper installation | Replace the need for test results | Show client satisfaction | B
44 | Recording test results in the completion report must be: | Detailed and accurate | Only pass/fail status | Verbal description only | Optional | A
45 | Serial numbers and labels of equipment are recorded to: | Track warranty and maintenance | Increase system cost | Improve system aesthetics | Reduce installation time | A
46 | Warranty information in the report helps to: | Determine system lifespan | Schedule future maintenance | Clarify component coverage periods | Calculate electricity bills | C
47 | Photographs for documentation should be: | Taken only at the start of installation | Taken at various stages including completion | Taken only indoors | Taken only by the client | B
48 | The handover process involves: | Transferring system ownership and documentation | Only verbal agreement | Removing all safety labels | Disconnecting the system | A
Module-3
49 | Parameter setting for solar inverters typically requires adjustment of: | MPPT scanning interval | Battery brand | Panel color | Cable length | A
50 | Residual Current Device (RCD) settings in solar inverters ensure: | Device and personal safety | Maximum power output | Solar irradiance measurement | Battery charging time | A
51 | Automatic restart of a solar inverter after grid recovery depends on: | User setting in inverter parameters | Battery voltage only | Panel tilt angle | Weather conditions | A
52 | Communication between solar inverter and monitoring software is commonly established via: | Bluetooth or Wi-Fi | USB only | Ethernet only | Satellite link | A
53 | Monitoring solar PV system operation on digital platforms allows: | Real-time performance tracking | Only monthly data | Manual data entry | Only inverter temperature | A
54 | Loading and running inverter configuration software requires: | Connecting to inverter via communication channel | Only internet access | Physical inverter disassembly | Removing batteries | A
55 | Setting the grid code parameter in an inverter is important to: | Comply with local grid regulations | Increase battery capacity | Change panel orientation | Reduce inverter size | A
56 | Inverter parameter for reactive power compensation is used to: | Support grid power factor requirements | Increase DC voltage | Decrease solar irradiance | Control battery temperature | A
57 | Software tools like FusionSolar or VictronConnect are used to: | Configure inverter parameters and monitor system | Manufacture solar panels | Install solar panels | Measure cable resistance | A
58 | Setting the AC output voltage range in inverter configuration should be based on: | Local grid voltage standards | Battery voltage | Solar panel wattage | Cable length | A
Module-4
59 | The first step in preparing a completion report is: | Collecting client feedback | Defining the report format and structure | Installing solar panels | Performing system testing | B
60 | Listing equipment in the completion report should include: | Only solar panels | All installed components with serial numbers | Only inverters | Only batteries | B
61 | Photographs included in the completion report serve to: | Provide aesthetic appeal | Provide evidence of proper installation | Replace the need for test results | Show client satisfaction | B
62 | Recording test results in the completion report must be: | Detailed and accurate | Only pass/fail status | Verbal description only | Optional | A
63 | Serial numbers and labels of equipment are recorded to: | Track warranty and maintenance | Increase system cost | Improve system aesthetics | Reduce installation time | A
64 | Warranty information in the report helps to: | Determine system lifespan | Schedule future maintenance | Clarify component coverage periods | Calculate electricity bills | C
65 | Photographs for documentation should be: | Taken only at the start of installation | Taken at various stages including completion | Taken only indoors | Taken only by the client | B
66 | The handover process involves: | Transferring system ownership and documentation | Only verbal agreement | Removing all safety labels | Disconnecting the system | A
67 | Filling the completion report requires: | Using standardized formats | Writing informal notes | Leaving sections blank | Only including positive observations | A
68 | Documentation of test results should include: | Test date, parameters, and outcomes | Only test date | Only test equipment used | Only operator name | A
Module-5
69 | Initial step in troubleshooting a solar PV system involves: | Measuring battery voltage | Checking inverter input voltage and current | Replacing solar panels | Cleaning solar panels | B
70 | Common cause of zero voltage output in a solar PV system can be: | Faulty inverter | Excessive shading | Dirty solar panels | Over-sized battery | A
71 | Visual inspection during troubleshooting should focus on: | Panel cracks, loose wiring, and dirt | Only inverter display | Battery electrolyte levels | Grid voltage fluctuations | A
72 | Tripped circuit breakers in a solar system often indicate: | Overcurrent or short circuit faults | Normal operation | Low solar irradiance | Proper system functioning | A
73 | Diagnostic tools commonly used in solar PV troubleshooting include: | Multimeter, insulation tester, and clamp meter | Hammer and screwdriver | Paintbrush and cleaning cloth | Laptop only | A
74 | Fault tracing in solar PV systems requires: | Systematic checking of wiring, fuses, and breakers | Guesswork | Only replacing components | Ignoring inverter alarms | A
75 | Rectification of faults such as blown fuses or tripped breakers involves: | Replacing faulty components and fixing wiring | Ignoring the fault | Disconnecting the system | Avoiding further testing | A
76 | Use of inverter user interface software in troubleshooting helps to: | Monitor system status and error codes | Manufacture solar panels | Install solar panels | Measure cable resistance | A
77 | Standard operating procedure for troubleshooting includes: | Safety checks, fault identification, and repair | Immediate replacement without diagnosis | Disconnecting system randomly | Ignoring warning signs | A
78 | Frequent inverter faults can be caused by: | Loose connections and overheating | Proper system design | Clean solar panels | Correct battery sizing | A
79 | A key tool for detecting hot spots and panel defects during solar PV inspection is: | Multimeter | Thermal imaging camera | Hammer | Screwdriver | B
Module-6
80 | During inspection, cables and conduits should be checked for: | Proper support and absence of abrasion | Color coding only | Length measurement | Brand labeling | A
81 | Signs of moisture ingress in enclosures can cause: | Increased energy production | Electrical short circuits and failures | Improved panel efficiency | Reduced inverter temperature | B
82 | Monitoring solar PV system operation helps to: | Detect performance deviations and faults | Only record weather data | Replace physical inspections | Increase panel tilt | A
83 | Common faults found during inspection include: | Loose connections, damaged cables, and shading | Only inverter faults | Only battery faults | Only roof damage | A
84 | An inspection checklist should include: | Items to check, reasons, and space for notes | Only electrical components | Only mechanical components | Only inverter settings | A
85 | Recording findings during inspection is important to: | Document faults and maintenance actions | Avoid future inspections | Increase installation cost | Reduce system size | A
86 | Abnormalities in solar PV systems are classified by: | Severity levels to prioritize corrective actions | Only pass or fail | Only electrical or mechanical | Only inverter or panel faults | A
87 | Fault rectification during inspection should follow: | Standard procedures and safety guidelines | Immediate replacement without diagnosis | Ignoring minor faults | Disconnecting the system | A
88 | Final inspection reports should include: | Summary of findings, recommendations, and photos | Only a checklist | Only test results | Only client signatures | A
89 | Recommended tools for cleaning solar PV modules include: | Abrasive brushes and strong detergents | Soft-bristle brushes, non-abrasive sponges, and clean water | High-pressure washers with chemicals | Steel wire brushes | B
90 | Optimal time to clean solar panels to avoid damage and maximize effectiveness is: | Midday when panels are hottest | Early morning or late afternoon | During heavy rain | At night | B
Module-7
91 | Preventive maintenance schedule for solar PV systems typically involves: | Only cleaning panels | Regular cleaning, inspection, and performance testing | Only inverter replacement | Only battery maintenance | B
92 | Soiling on solar panels primarily affects: | Panel structural integrity | Light transmittance and power output | Battery charging efficiency | Inverter cooling | B
93 | A sign of PV module degradation is: | Increased power output | Reduced energy generation efficiency | Stable voltage output | Improved battery life | B
94 | Performance parameters checked during maintenance include: | Voltage, current, power output | Only voltage | Only battery voltage | Only inverter temperature | A
95 | Calculation of design vs. actual system performance helps to: | Identify performance losses and system faults | Increase system size | Reduce battery capacity | Increase inverter size | A
96 | Fault identification during maintenance requires: | Visual inspection and diagnostic tools | Only visual inspection | Ignoring minor faults | Only replacing components | A
97 | Rectification of faults during maintenance should be: | Performed following safety and standard procedures | Ignored if minor | Done without testing | Done only by the client | A
98 | Documentation of maintenance and performance parameters is important to: | Track system health and plan future maintenance | Increase paperwork | Reduce system efficiency | Avoid warranty claims | A
Module-8
99 | A key driver for growth in the global solar PV market by 2025 is: | Declining fossil fuel prices | Government policies supporting energy transition | Decreasing solar panel efficiency | Increasing tariffs on solar imports | B
100 | Emerging markets for solar PV growth are mainly characterized by: | High baseline installations | Low baseline installations and strong resource advantages | Saturated markets | Declining electricity demand | B
101 | Understanding competitors in the solar PV business helps to: | Set competitive pricing and marketing strategies | Increase product prices | Avoid market entry | Reduce product quality | A
102 | Customer requirements in solar PV business typically include: | Only low cost products | Reliable performance, warranty, and after-sales service | Only product aesthetics | Only installation speed | B
103 | Compliance with rules and regulations in solar PV business ensures: | Legal operation and eligibility for incentives | Reduced installation costs | Faster installation | Lower product quality | A
104 | Product, pricing, promotion, and distribution strategies are essential to: | Maximize market reach and profitability | Minimize product features | Avoid customer feedback | Reduce marketing expenses | A
105 | Setting up a solar PV enterprise requires knowledge of: | Registration procedures and business licensing | Only product sourcing | Only marketing | Only installation techniques | A
106 | Understanding costing, pricing, expenses, and profits helps in: | Financial planning and sustainable business growth | Ignoring market trends | Increasing product prices arbitrarily | Avoiding customer service | A
107 | Effective hiring processes in solar PV business contribute to: | Building a skilled and motivated workforce | Increasing operational costs | Reducing product quality | Avoiding employee training | A
108 | Regular review and corrective measures in business management help to: | Improve business performance and adapt to market changes | Maintain status quo | Avoid customer engagement | Reduce product innovation | A

## LRQs
Formative Assessment (_______________________________)
Sr. No | Limited Response Questions | Answers
Module -1
1 | What is the purpose of conducting a solar site survey? | To assess site suitability, identify challenges, and gather data for optimal solar system design
2 | How is solar irradiance interpreted during a survey? | By measuring the solar power received per square meter, usually in W/m², to estimate energy potential
3 | Why is weather pattern analysis important for solar sites? | Weather data helps predict solar output and system performance by revealing sunlight and cloud patterns
4 | What is solar shading analysis and why is it needed? | It identifies and quantifies shading sources to minimize energy loss and optimize panel placement
5 | How is site topography interpreted for solar projects? | By analyzing elevation, slope, and azimuth using terrain models to inform system layout and efficiency
6 | What should an assessment report for a solar site include? | Survey data, site measurements, shading and irradiance analysis, and recommendations for installation
7 | What is the first step in conducting a solar site survey? | Visit the site to collect physical data, including dimensions, orientation, and potential obstacles.
8 | Why is solar irradiance data important in a site survey? | It helps estimate energy generation potential by measuring sunlight intensity at the location.
9 | How do weather patterns affect solar site assessment? | They influence system design by determining seasonal sunlight availability and extreme weather risks.
10 | What is the purpose of shading analysis in a solar survey? | Identifies obstructions (trees, buildings) that may reduce panel efficiency and energy output.
11 | Why is topography important for solar site selection? | Determines ground slope, drainage, and structural suitability for mounting solar panels.
12 | What key elements are included in a solar assessment report? | Site details, irradiance data, shading analysis, energy needs, and system recommendations.
13 | How is power and energy requirement calculated for a site? | Based on historical energy usage, load profiles, and desired solar contribution percentage.
14 | What tools are used to gather weather data for solar surveys? | Solar maps, meteorological databases, and on-site sensors for accurate climate conditions.
15 | How are shading sources and their impact quantified? | Using tools like Solar Pathfinder or software to model shade duration and energy loss.
16 | What is the final step after completing a solar site survey? | Submit a detailed report with findings, system design suggestions, and financial feasibility analysis.
17 | What is the main difference between off-grid and on-grid solar systems? | Off-grid systems store energy in batteries; on-grid systems connect directly to the utility grid.
18 | What is a hybrid solar PV system? | A hybrid system combines solar panels with batteries and grid connection for flexible power supply.
19 | Name one software used for solar PV system design. | PVSYST, PVSOL, and HELIOSCOPE are commonly used for designing and simulating solar PV systems.
20 | What is the purpose of a single line diagram (SLD) in PV system design? | An SLD visually represents the electrical connections and components in a solar PV system.
21 | Why is it important to understand PV component datasheets? | Datasheets provide technical specifications needed for proper system sizing and equipment selection.
22 | What is included in a Bill of Quantities (BOQ) for solar PV projects? | A BOQ lists all materials, components, and quantities required for the solar installation.
23 | How do you use simulation reports in PV system design? | Simulation reports predict system performance, helping to optimize design and ensure energy targets.
24 | What is the purpose of using formulas in solar system design? | Formulas help calculate system size, energy output, and component ratings for accurate system design.
25 | What are the key differences between off-grid, on-grid, and hybrid solar PV systems? | Off-grid systems use batteries for storage, on-grid systems connect to the utility, and hybrid systems combine both with backup.
26 | What software tools are commonly used for solar PV system design? | PVsyst, PV*SOL, HelioScope, and AutoCAD are used for simulation, layout, and technical drawings.
27 | Why is a Single Line Diagram (SLD) important in PV system design? | It provides a simplified overview of electrical connections, components, and system architecture for installation.
28 | What factors influence the design of an off-grid solar PV system? | Energy demand, battery storage capacity, solar irradiance, and days of autonomy are key considerations.
29 | How is an on-grid solar PV system designed to synchronize with the utility grid? | It uses a grid-tied inverter that matches voltage/frequency and complies with net metering regulations.
30 | What is included in a Bill of Quantities (BOQ) for a solar PV project? | Lists all materials, components, labor costs, and quantities required for procurement and budgeting.
31 | How do simulation reports help in solar PV system design? | They predict energy output, losses, and financial returns to optimize system size and components.
32 | What key parameters are analyzed in PV module and inverter datasheets? | Efficiency, power ratings, temperature coefficients, warranties, and compatibility with system voltage.
33 | What are the steps in the solar PV system design process? | Load assessment, site survey, component selection, SLD creation, software simulation, and BOQ preparation.
34 | Why is shading analysis critical in solar PV system design? | It minimizes energy losses by optimizing panel placement and avoiding obstructions like trees or buildings.
Module -2
35 | What are the key steps in the start-up and pre-commissioning of a solar PV system? | Check design documents, inspect installation quality, verify equipment delivery, and ensure safety compliance before energizing the system.
36 | How is testing of a solar PV system performed? | Test DC voltage and polarity, AC voltage at inverter output, grounding continuity, protective devices, and system performance under load.
37 | What does commissioning of a solar PV system involve? | Final system start-up, synchronization with the grid, functional verification, recording test results, and preparing a commissioning report.
38 | Why is earthing important in solar PV systems? | DC and AC earthing protect the system and personnel from electrical faults by safely directing fault currents to ground.
39 | What protective devices are used in solar PV systems? | Fuses, circuit breakers, and disconnects safeguard against overcurrent, short circuits, and electrical faults in both DC and AC circuits.
40 | What tools are essential for testing and commissioning? | Multimeters, insulation testers, clamp meters, and solar irradiance meters are used to verify electrical parameters and system integrity.
41 | How should faults and abnormalities be handled during commissioning? | Identify the nature of faults, avoid rushing repairs, and follow safety protocols to prevent damage and ensure safe operation.
42 | What is included in a commissioning report? | Summary of tests performed, results, any issues found, corrective actions taken, and confirmation that the system meets design and safety standards.
43 | What are the key pre-commissioning checks for a solar PV system? | Verify wiring integrity, secure mounting, proper grounding, and correct polarity before energizing.
44 | Why is DC earthing important in solar PV systems? | It prevents electric shocks, protects equipment from surges, and ensures system safety during faults.
45 | What tests are performed during solar PV system commissioning? | Open-circuit voltage, short-circuit current, insulation resistance, and performance ratio tests.
46 | How do AC protective devices safeguard a solar PV system? | Circuit breakers and fuses prevent overloads, short circuits, and inverter damage from grid fluctuations.
47 | What tools are essential for PV system testing and commissioning? | Multimeters, clamp meters, insulation testers, irradiance sensors, and thermal cameras.
48 | Why is recording test results crucial during commissioning? | Documents system health, ensures compliance, and provides baseline data for future maintenance.
49 | What common abnormalities occur in solar PV systems during startup? | String mismatches, ground faults, inverter errors, and shading-induced underperformance.
50 | How is AC side testing different from DC side testing in PV systems? | AC tests verify grid synchronization, voltage/frequency stability, while DC tests check panel/string performance.
51 | What should a commissioning report include? | Test results, system specifications, compliance certificates, and recommendations for optimal operation.
52 | What steps ensure safe PV system energization during startup? | Sequential checks: DC isolation first, then inverter startup, followed by gradual AC grid connection.
Module-3
53 | What parameters need to be set on a solar inverter during configuration? | Set voltage, frequency, grid code compliance, maximum power point tracking (MPPT), and protection settings.
54 | How can the operation of a solar PV system be monitored digitally? | Through dedicated software platforms that communicate with the inverter and system components via Wi-Fi, Ethernet, or other protocols.
55 | What communication channels are used in solar PV system configuration? | Common channels include RS485, Modbus, Wi-Fi, Ethernet, and Bluetooth for data exchange and control.
56 | How do you load and run application software for solar system configuration? | Install the software on a computer or mobile device, connect to the system via communication interface, and follow setup instructions.
57 | What is the general method for configuring a solar PV system? | Connect to system, set device parameters, verify communication, test operation, and save configuration settings.
Module-4
58 | What are the key components of a solar PV system completion report? | Equipment list, installation photographs, test results, and handover documentation.
59 | How should equipment be documented in the completion report? | Record serial numbers, labels, and warranty details for each installed component.
60 | Why are photographs important in the completion report? | They provide visual evidence of proper installation and system condition at handover.
Module-3
61 | How should test results be recorded in the report? | Document all measurements clearly with date, time, and test conditions for verification and future reference.
62 | What is involved in the handing over/taking over process? | Formal transfer of system ownership with acceptance of documentation, operational status, and warranties.
63 | What essential components should be listed in a solar PV completion report? | All installed equipment (panels, inverters, mounting structures) with model numbers, quantities, and serial numbers.
64 | Why is photographic evidence important in completion reports? | Documents proper installation, serves as proof for warranties, and helps in future maintenance/troubleshooting.
65 | How should test results be recorded in the completion report? | Include pre-commissioning checks, performance tests, and safety inspections with measured values and pass/fail status.
66 | What warranty information must be included in the report? | Duration and terms for each major component (panels, inverters, batteries) and installer workmanship guarantees.
67 | What is the purpose of the handing-over process in solar PV projects? | Officially transfers system ownership to the client with all documentation and confirms acceptance of the installation.
68 | How should equipment serial numbers be recorded in the report? | Logged systematically with clear photos of nameplates and cross-referenced with purchase invoices for traceability.
69 | What are the key sections of a standard solar PV completion report format? | Project details, equipment list, test results, warranties, as-built drawings, and client sign-off documentation.
70 | Why is it important to document installation photographs with timestamps? | Provides verifiable evidence of construction quality and compliance with design specifications at each stage.
71 | What test records are critical for the completion report? | Insulation resistance tests, IV curve measurements, grid synchronization data, and final energy yield verification.
72 | How should the handing-over documentation be organized for the client? | Compiled in a project dossier with the completion report, user manuals, warranty cards, and maintenance guidelines.
Module-5
73 | How do you identify the nature of faults in a solar PV system? | By observing system symptoms, checking error codes, and using diagnostic tools to pinpoint issues.
74 | What is the process to diagnose faults in solar PV systems? | Use manuals and diagnostic equipment to test components, verify readings, and isolate the fault source.
75 | How are faults rectified in solar PV systems? | Repair or replace faulty components following standard procedures and verify system operation after fixes.
76 | What types of faults commonly occur in solar PV systems? | Electrical faults, shading issues, inverter errors, wiring problems, and component failures are common.
77 | What equipment is used for troubleshooting solar PV systems? | Multimeters, insulation testers, clamp meters, and inverter interface software are key diagnostic tools.
78 | How does inverter user interface software assist troubleshooting? | It provides real-time data, fault codes, and system status to help identify and resolve issues quickly.
79 | What is the importance of following standard operating procedures in troubleshooting? | Ensures safety, accuracy, and consistent fault resolution while minimizing system downtime.
Module-6
80 | What is the purpose of performing inspection on a solar PV system? | To ensure all components function correctly, identify faults early, and maintain system efficiency.
81 | How is monitoring during operation conducted? | Using tools and software to track system performance and detect abnormalities in real-time.
82 | What should be included in an inspection checklist? | Visual checks, electrical measurements, safety compliance, and verification of system components.
83 | How are faults identified and rectified during inspection? | By comparing readings and observations against standards, then following procedures to fix detected issues.
84 | What tools are commonly used for solar PV system inspection? | Multimeters, thermal cameras, clamp meters, and software monitoring platforms.
85 | Why is recording findings important during inspection? | It documents system status, supports maintenance decisions, and helps in preparing detailed reports.
86 | What is the significance of understanding abnormalities and their levels? | It helps prioritize repairs and ensures safety by addressing critical faults promptly.
87 | What should a solar PV inspection report contain? | Summary of inspection, identified issues, corrective actions taken, and recommendations for maintenance.
Module-7
88 | What should be included in a solar PV inspection checklist? | Panel condition, wiring integrity, inverter operation, mounting stability, and safety device functionality.
89 | Why is regular monitoring crucial for solar PV systems? | Detects performance drops, faults early, and ensures optimal energy production and system longevity.
90 | What tools are needed for a thorough PV system inspection? | Thermal camera (hotspots), multimeter (voltage/current), anemometer (wind load), and irradiance meter.
92 | How is visual inspection of solar panels conducted? | Check for cracks, discoloration, soiling, and ensure secure mounting and corrosion-free frames.
93 | What abnormalities indicate urgent faults in a PV system? | Inverter shutdowns, burning smells, visible arcing, or >20% output drop compared to baseline.
94 | How should inspection findings be documented? | Record with timestamps, photos, measurements, and severity ratings (minor/major/critical) in a template.
95 | What distinguishes minor from major abnormalities? | Minor: Dust buildup; Major: Partial shading; Critical: Electrical faults or structural damage.
96 | What are key recommendations in an inspection report? | Cleaning schedule, component replacements, or design upgrades (e.g., adding optimizers for shading).
97 | How often should operational monitoring be performed? | Real-time via software (daily), physical inspections quarterly, and comprehensive checks annually.
98 | What makes a PV inspection report actionable? | Clear fault descriptions, prioritized corrective actions, deadlines, and assigned responsibilities.
Module-7
99 | How should solar PV modules be cleaned? | Use soft brushes or cloth with water, avoiding harsh chemicals to prevent damage and maintain efficiency.
100 | What is the purpose of a monitoring schedule in maintenance? | To perform regular checks and preventive maintenance, minimizing faults and prolonging system life.
101 | How is preventive maintenance performed on solar PV systems? | Inspect, clean, test components regularly, and address minor issues before they escalate.
102 | How do you check the performance of a solar PV system? | Compare actual output with design parameters using monitoring tools and analyze performance data.
103 | Why is understanding PV module degradation important? | It helps predict efficiency loss over time and plan timely maintenance or replacements.
104 | What tools are used for cleaning solar PV modules? | Soft brushes, microfiber cloths, water hoses, and mild detergents if necessary.
105 | How do you identify and rectify faults during maintenance? | Use diagnostic tools to detect anomalies and follow standard procedures to repair or replace faulty parts.
106 | Why is documenting performance parameters essential? | It tracks system health, supports maintenance decisions, and helps recommend performance improvements.
107 | What is the proper procedure for cleaning solar PV modules? | Use soft brushes/deionized water; clean early morning/evening to avoid thermal shock; never use abrasive materials.
108 | Why is a preventive maintenance schedule critical? | Prevents unexpected failures, maintains efficiency, and extends system lifespan through regular inspections/cleaning.
109 | What tools are needed for PV module cleaning? | Soft bristle brushes, squeegees, deionized water systems, and insulated extension poles for rooftop access.
110 | How is solar PV system performance evaluated? | Compare actual output (kWh) vs. expected yield using performance ratio (PR) and capacity utilization factor (CUF).
111 | What key parameters indicate PV module degradation? | Annual power output decline (>0.5%/year), increased hotspots, or discoloration (PID/moisture ingress).
112 | How are design vs. actual performance discrepancies analyzed? | Review irradiation data, system losses (soiling, shading), and inverter efficiency to identify underperformance causes.
113 | What improvements boost solar PV performance? | Add optimizers for shading, upgrade inverters, enhance cleaning frequency, or replace degraded modules.
114 | How should maintenance findings be documented? | Log performance metrics, faults, corrective actions, and degradation rates in a standardized digital/paper format.
115 | What safety precautions apply during maintenance? | De-energize system, use PPE (gloves, harnesses), and follow LOTO (Lockout-Tagout) for electrical safety.
116 | When should professional maintenance be scheduled? | Biannually for cleaning/inspection; immediately after extreme weather (hail, storms) or visible damage.
Module -8
117 | How to identify market opportunities in the solar PV sector? | Analyze energy demand trends, government incentives, and unmet needs (e.g., off-grid solutions for rural areas).
118 | What key factors should a solar PV business plan include? | Market analysis, product/service offerings, financial projections, operational strategy, and risk management.
119 | What are the steps to legally register a solar PV enterprise? | Choose a business structure (LLP/sole proprietorship), obtain licenses, register with authorities, and secure tax IDs.
120 | How to differentiate your solar business from competitors? | Offer unique value (e.g., extended warranties, financing options) or specialize in niche markets (e.g., agro-solar).
121 | What regulations govern solar PV businesses? | Local electrical codes, net metering policies, equipment standards (e.g., BIS/UL certification), and environmental guidelines.
122 | How to price solar PV products/services competitively? | Calculate costs (equipment, labor, overhead), add margin, and benchmark against competitors while ensuring profitability.
123 | What strategies boost solar PV product distribution? | Partner with installers, use online platforms, or offer turnkey solutions (design-install-maintain) for customers.
124 | How to manage cash flow in a solar startup? | Track expenses (inventory, payroll), secure upfront deposits, and maintain contingency funds for delayed payments.
125 | What skills should you prioritize when hiring solar PV staff? | Technical expertise (installation), sales acumen, customer service, and certifications (NABCEP for quality assurance).
126 | How to review and improve solar business performance? | Monitor KPIs (sales conversion, project timelines), gather customer feedback, and adapt strategies quarterly.
128 | What are the key solar PV market opportunities for entrepreneurs? | Growing global demand, emerging markets, declining costs, and supportive policies drive solar business growth by 2025 and beyond
129 | How should one plan a solar PV business effectively? | Analyze market trends, understand customer needs, study competitors, comply with regulations, and develop strategies for product, pricing, and promotion.
130 | What are the steps to set up a solar PV enterprise? | Register the business, secure funding, acquire equipment, hire skilled staff, and establish supply and distribution channels.
131 | How can solar PV businesses be managed for success? | Monitor financials, manage operations efficiently, maintain customer relations, and adapt to market changes with corrective actions.
132 | What market trends are influencing solar entrepreneurship in 2025? | Increasing installations in emerging markets, technological advances, and policy-driven demand growth despite short-term uncertainties
133 | Why is understanding regulations important for solar businesses? | Compliance ensures legal operation, eligibility for incentives, and avoids penalties, crucial for sustainable business growth.
134 | How does pricing strategy impact solar PV business? | Competitive pricing balances profitability and market share, considering costs, competitor prices, and customer willingness to pay.
135 | What role does customer understanding play in solar business planning? | Knowing customer requirements helps tailor products and services, improving satisfaction and market penetration.