## MMAT Lab Eqpt
Standardized list of Equipment for 3 Years DAE MM&AT (25 students) only for 2 Years (2+1) CCTE Model Dual Split Program for PSDA Registration
Sr No | Name of Equipment | Qty | LAB. For DAE,s 2 year only, (where applicable)
1 | Micro Processer Trainer 8086 for SCM (IoT-212) Hardware Interface Software and for creating new projects, 8 bit D/A Converter, LCD Controlling Character, Keypad Joy Stick, Control of DC Motor, stepper Motor, R/C Survo Motor, A/D Converter, Dot Matrix LED Display, UART Device Interface and other accessories with installation drivers, USB Cable, 2mm Patch Cards, Data Cable and Power Card. | 5 | Electronics LAB
2 | Universal Microcontroller Trainer MCS (Intel)8051 for SCM (IoT-212) main unit with accessories for practicals seven segment display, architecture, LED Array Control, Controlling Keypad and Joystick, External Interrupts and Timer, A/D D/A Converters, Computer Interfacing, EPROM at 12 C | 5
3 | Digital Logic Trainer with AND, OR, NOR, NAND, NOT, EX NOR. TTL, CMOS, RS Flip Flop, D-Flip Flop, JK Flip Flop, BCD Counter, Half Adder, Shift Register A/D D/A converters, Decoder modules | 5
4 | Oscilloscope – 20MHz | 5
5 | Digital multimeter | 15
6 | Function Generator upto 5 MHz, 3 Sq Wave,sine wave,saw tooth | 5
7 | DC Variable Dual Power Supply , 0-30V, 3A Max with short interrupt facility | 5
8 | Arduino Uno kit with sensors | 5
9 | Criping Tool-Universal Best Quality | 5
10 | Watch Maker Screw Driver Set | 2
11 | Analog Multi Meter-Model Proskit-MT2017 | 7
12 | Digital Multi Meter- UNI-T55 | 8
13 | Logic Prob | 5
14 | Function Generator | 3
15 | Soldering Station Kada 936 | 5
16 | SMD Works Station Kada 852D+ | 2
17 | Cable Tester | 5
18 | Soldering Iron 60 Watt and 30 watt | 25
19 | Soldering Stand | 25
20 | Heat Gun | 2
21 | Components Box for IC’s Resistors (25 Draws) | 1
22 | Soldering Sucker | 25
23 | Table Lamp/ Magnifier Electric Lab | 5
24 | Mini Drill Set | 2
25 | Arduino Micro,Nano,Mega | 5 each
26 | Logic Gates Ics 74LS Series | 50
27 | Actuators and connectors LED Control Baord, Water lamp control system, Breathing lamp control system, Timing system design, Display system | 5
28 | Electronics Sensors(different) | 5
1 | Glue Rod | 50 | Electronics/PLC lab (Consumeable Items)
2 | IC LM741,IC LM748, IC NE555, IC NE556, IC NE7400, IC LM7401 & LM7402 | 200
3 | Soldering Paste | 25
4 | Soldering Wire 200 gm 60/40 | 25
5 | Transistor (C828, C945, C1383, C1384, BD137, BD139, BF194 & BF 199) | 50 each
6 | Capacitor 1uF | 50
7 | Diode (IN4001 & IN4002) | 100
8 | Resistors (10 KQ, 2.2 KQ 3.3, 100Q | 50 each
9 | Bread Board GL-12 | 25
1 | Computer | 25 | COMPUTER/ CAD/CAM Lab
Core i5 & 7th Gen atleast or above ( Latest as in market) with all accessories
16GB DDR4 RAM
1 TB Hard Drive
LED Mouse & Key Board
2 | External HARD DISK (USB) 01 TB | 1
3 | SWITCH (32 PORTS) | 1
4 | DSL Internet Connection minimum 20MB | 1
5 | Multimedia Projector with smart board | 1
6 | Scanner A-3 | 2
7 | Printer Laserjet | 2
8 | Server | 1
1 | M.S Windows 2016 Server atleast or above | 5 | Registered Softwares
2 | M.S Windows 11 Client | 5
3 | AutoCAD | 5
4 | Electronics Work bench latest version | 5
5 | CREO | 5
6 | Antivirus updated version | 5
7 | Atmel Studio 7 | 5
8 | Keil,Fusion360,Solid works | 5
9 | Proteus Virtual System Modelling (VSM) | 5
10 | MATLAB | 5
11 | CATIA | 5
12 | Simulink | 5
13 | Siemens STEP 7, Rockwell RSLogix | 5
14 | Wonderware ignition for SCADA | 5
15 | CNC Programming Software | 5
16 | Automation Studio and FluidSIM | 5
1 | Basic electricity Trainer Kits With built in relevant power supplies and relevant hardware | 5 | PLC AUTOMATION LAB
2 | AC/DC Digital Clamp Meter | 5
3 | Energy Meter single phase digital and analog glass cover | 5
4 | Energy Meter 3 phase digital and analog glass cover | 5
5 | Induction Motor single Phase 1Hp 220V 5 A 50HZ | 5
6 | Induction Motor 3 Phase 5Hp 440V,50HZ | 5
7 | Relay Coil 12V DC-10A 3 Normally close 3 common | 5 roll
8 | Meggar 1000 Mega ohm 1000 V (Manual) | 5
9 | PLC Trainer | 2
10 | AC/DC Motor & Drives Trainer | 2
11 | Relay Control Trainer | 1
12 | Process Control Trainer | 1
13 | Analog Transducers (different types) | 5
14 | Sensors (Discrete/Digital) Proximity Switches | 10
15 | Pneumatic Equipment All ports to be sized to allow interconnectio n of all devices (type ¼ NPT) | 2
16 | Hydraulic Equipment with all attachments | 2
17 | SCADA System Trainer (PLC Based) | 2
NOTE: Following labs are common with Mechanical Technology
1 | Physics/ Applied Mechanics Lab
2 | Chemistry Lab
3 | Basic Machine Shop
4 | CNC Lab
5 | Welding and Forging shop
6 | Drawing and Drafting Lab
7 | Computer Application Lab
8 | Metal Shop
9 | Hydraulic and Pneumetic Lab
10 | Foundry Shop
11 | Metrology Lab